## Summary
Costing Tool Spreadsheet
Atlanta Regional Commission
Project Name |  | Roadway Construction Cost per Lane Mile
|  | Urban |  | Rural
|  | with Median | without Median | with Median | without Median
Surface Street Widening |  | 2640000 | 2640000 | 2000000 | 2000000
Surface Street Upgrade |  |  | 1390000
Surface Street New |  | 2710000 | 2440000 | 2760000 | 2490000
HOV or TOL (in middle w/ barrier) |  | 4250000 | N/A | N/A | N/A
Collector Distributor |  | 2880000 | N/A | N/A | N/A
Freeway New |  |  |  | 2100000
Freeway widening |  | 2840000 | 2840000 | 2340000 | 2340000
Intersections |  | Const Cost per Each
Arterial to Arterial |  | 2400000
Arterial to Collector |  | 1900000
Collector to Local |  | 1400000
Traffic Signal Upgrade |  | 160000
Interchanges & Grade Separations |  | Const Cost per Each
Compressed Diamond |  | 12000000
Single Point Urban |  | 20500000
Diamond |  | 10400000
Half Diamond |  | 6200000
Grade Sep - 4 lanes |  | 7400000
Grade Sep - 2 lanes |  | 4800000
Bridges |  | Const. Cost per Lane
Roadway (450 ft long) |  | 500000
Railroad (250 ft long) |  | 1125000
Non-Vehicular Elements |  | Const. Cost per Mile
Multi-Use Trail (10 ft) |  | 590000
Sidewalk (2 @ 5 ft) |  | 190000
Park Ride Lot |  | 1000 | per space
Sound Barrier Walls
15 ft high X 1 mile long X $/SF | 22 | 1740000 | per mile
Retaining Walls
12 ft high X 1 mile long X $/SF | 60 | 3800000 | per mile

## Freeway widen rural
Project Cost Estimation Spreadsheet
Project Identification | Freeway widen rural
Description |  |  |  | Proj. Type
From Limit | 0 |  |  | District
To Limit | 1
Notes
Project Length | 1 | miles |  | Const. Cost per lane mile |  | 2340000
Cost Summary |  | per mile | Yr. of Exp. | Inflated Cost | Total Program Cost |  | Per lane mile cost
Preliminary Engineering | 401024.5441 | 401024.5441 | 2006 | 417065.5259 | 417065.5259 |  | 208532.7629
Reimbursable Utility | 80204.9088 | 80204.9088 | 2006 | 83413.1052 | 83413.1052 |  | 41706.5526
Right-of-Way | 0 | 0 | 2006 | 0 | 0 |  | 0
Construction | 4010245.4411 | 4010245.4411 | 2006 | 4170655.2587 | 4170655.2587 |  | 2085327.6294
Total | 4491474.894 | 4491474.894 | Total | 4671133.8898 | 4671133.8898 |  | 2335566.9449
Construction Costs
Average Per Lane-Mile Components | Unit Cost | Miles | Add Lanes | Lane-Miles |  | Cost | Notes
Surface Str. New Cst. base & pave | 338430.4 | 1 | 2 | 2 |  | 676860.8
Surface Str. Widening base & pave | 338430.4 | 0 | 0 | 0 |  | 0
Surface Street Overlay | 47044.8 | 1 | 2 | 2 |  | 94089.6
Surface Street Structural Overlay | 105124.8 | 0 | 0 | 0 |  | 0
Cross Streets widening | 338430.4 | 0 | 0 | 0 |  | 0
check ratio - (traffic cont+e&s+earthwork) / const
|  |  | Factor |  |  | 0.001 | 60.07%
Cross Street Overlay | 17120.565 | 1 | 0 |  |  | 0
Traffic Control | 180000 | 1 | 2 |  |  | 360000
Typical Driveways | 85000 | 1 | 0 |  |  | 0
Typical E & S Control Temp&Perm | 165000 | 1 | 2 |  |  | 330000
Typical Earthwork | 750000 | 1 | 2 |  |  | 1500000
Typical Drainage - Urban Section | 596000 | 0 | 1 |  |  | 0
Curb & Gutter both sides (mile) | 211200 | 0 | 1 |  |  | 0
Typical Drainage - Rural Section | 120000 | 1 | 2 |  |  | 240000
Signing & Marking | 38000 | 1 | 2 |  |  | 76000
Typical Clear & Grub-120 ft wide | 116363.6364 | 1 | 2 |  |  | 232727.2727
Typical Guardrail | 38000 | 1 | 2 |  |  | 76000
20ft. Raised median +C&G (mile) | 255644.4444 | 0 | 1 |  |  | 0
Median landscaping | 30000 | 1 | 2 |  |  | 60000
Sidewalks 5 ft. ea.side (mile) | 187733.3333 | 0 | 1.5 |  |  | 0
0
0
[5 empty] | Subtotal | 3645677.6737
Additional Per Mile Components | Unit Cost | Length | factor |  |  | Cost | Notes
Add'l Major Earthwork (mile) | 250000 | 0 | 1 |  |  | 0 | balance,waste or borrow?
Add'l Major Drainage (mile) | 100000 | 0 | 1 |  |  | 0 | parallel stream?
Add'l Major Grade changes (mile) | 250000 | 0 | 1 |  |  | 0 | MOT?, tie ins?
Major alignment corrections (mile) | 600000 | 0 | 1 |  |  | 0
Maint of Traffic difficulty (mile) | 100000 | 0 | 1 |  |  | 0
Precast barrier Method 3 (ft) | 40 | 0 | 1 |  |  | 0
Add'l guardrail (mile) | 50000 | 0 | 1 |  |  | 0
Paved Shoulders, 4 ft, 2 sides(mile) | 100000 | 0 | 1 |  |  | 0
blank | 0 | 0 | 1 |  |  | 0
blank | 0 | 0 | 1 |  |  | 0
Bikeway, 4 feet, both side (mile) | 225620.2667 | 0 | 1 |  |  | 0 | in road or side trail?
Add'l driveways (mile) | 75000 | 0 | 1 |  |  | 0 | tie ins? ADA? MOT?
Cl. B Conc. Base or pvmt widening | 15000 | 0 | 1 |  |  | 0
blank | 0 |  |  |  |  | 0
Special E&S control | 0 |  |  |  |  | 0
0
[5 empty] | Subtotal | 0
Individual Components | Unit Cost | Length (ft) | Width (ft) | Ht (ft) |  | Cost | Notes
Retaining Walls - Gravity 0 - 5' (LF) | 50 | 0 |  |  |  | 0
Retaining Walls-Gravity 5'-max (LF) | 120 | 0 |  |  |  | 0
Retaining Walls-Special Design(SF) | 60 | 0 |  | 12 |  | 0 | CIP
Bridges - widen (SF) | 85 | 0 | 0 |  |  | 0 | hydraulics?
Bridges - widen (SF) | 85 | 0 | 0 |  |  | 0
Bridges - replace (SF) | 85 | 0 | 0 |  |  | 0 | Fed. or local funding? Staging?
Bridges - replace (SF) | 85 | 0 | 0 |  |  | 0 | grade change reqd?
Bridges - detour (SF) | 40 | 0 | 0 |  |  | 0 | close road?
Bridge Removal (SF) | 15 | 0 | 0 |  |  | 0
Cofferdams (ea) | 15000 | 0 |  |  |  | 0
Box Culverts (SF) | 80 | 0 | 0 |  |  | 0
Box Culverts (SF) | 80 | 0 | 0 |  |  | 0
Large cross drains (LF) | 60 | 0 |  |  |  | 0
Replace cross drains (LF) | 100 | 0 |  |  |  | 0
Sediment/ detention ponds (ea) | 20000 | 0 |  |  |  | 0
Pavement patching (Sq yd) | 20 | 0 | 1 |  |  | 0
| 0 |  |  |  |  | 0
Traffic Signalization / Upgrade (ea) | 160000 | 0 |  |  |  | 0
[5 empty] | Subtotal | 0
[5 empty] | Total Construction Cost | 3645677.6737
89.29%
Right-of-Way Costs
Area Type | Unit Cost (acre) | Miles | Width (ft) | Acres |  | Cost | Notes
Urban Residential | 750000 | 0 | 12 | 0 |  | 0 | sidewalk
| 750000 | 0 | 18 | 0 |  | 0 | trail side
Urban Commercial | 1000000 | 0 | 12 | 0 |  | 0 | sidewalk
| 1000000 | 0 | 18 | 0 |  | 0 | trail side
Suburban/Rural Residential | 500000 | 0 | 0 | 0 |  | 0
| 500000 | 0 | 0 | 0 |  | 0
Suburban/Rural Commercial | 750000 | 0 | 0 | 0 |  | 0
| 750000 | 0 | 0 | 0 |  | 0
Displacements |  | Number | factor
Residential | 200000 | 0 | 1 |  |  | 0
Business | 800000 | 0 | 1 |  |  | 0
Damages | 0 | 0 | 1 |  |  | 0
|  |  |  | ROW multiplier |  | 1.65
[5 empty] | Total Right-of-Way Cost | 0
0%
Reimbursable Utility Costs | [6 empty] | Notes
0
[6 empty] | 72913.5535 | use 2% const. minimum
[5 empty] | Total Reimbursable Utility Cost | 72913.5535
1.786%
Preliminary Engineering Costs | [6 empty] | Notes
PE % | 10% |  |  |  | Total Preliminary Engineering Cost | 364567.7674
8.929%
Contingency Costs
Contingency % | 10% |  |  |  | Total Contingency Cost | 408315.8995
[5 empty] | Total (PE+Util.+ROW+CST) | 4083158.9946
[5 empty] | Grand Total | 4491474.894

## Freeway widen urban
Project Cost Estimation Spreadsheet
Project Identification | Freeway
Description |  |  |  | Proj. Type
From Limit | 0 |  |  | District
To Limit | 1
Notes
Project Length | 1 | miles |  | Const. Cost per lane mile |  | 2840000
Cost Summary |  | per mile | Yr. of Exp. | Inflated Cost | Total Program Cost |  | Per lane mile cost
Preliminary Engineering | 487396.5441 | 487396.5441 | 2006 | 506892.4059 | 506892.4059 |  | 253446.2029
Reimbursable Utility | 97479.3088 | 97479.3088 | 2006 | 101378.4812 | 101378.4812 |  | 50689.2406
Right-of-Way | 0 | 0 | 2006 | 0 | 0 |  | 0
Construction | 4873965.4411 | 4873965.4411 | 2006 | 5068924.0587 | 5068924.0587 |  | 2534462.0294
Total | 5458841.294 | 5458841.294 | Total | 5677194.9458 | 5677194.9458 |  | 2838597.4729
Construction Costs
Average Per Lane-Mile Components | Unit Cost | Miles | Add Lanes | Lane-Miles |  | Cost | Notes
Surface Str. New Cst. base & pave | 338430.4 | 1 | 2 | 2 |  | 676860.8
Surface Str. Widening base & pave | 338430.4 | 0 | 0 | 0 |  | 0
Surface Street Overlay | 47044.8 | 1 | 2 | 2 |  | 94089.6
Surface Street Structural Overlay | 105124.8 | 0 | 0 | 0 |  | 0
Cross Streets widening | 338430.4 | 0 | 0 | 0 |  | 0
check ratio - (traffic cont+e&s+earthwork) / const
|  |  | Factor |  |  | 0.001 | 53.49%
Cross Street Overlay | 17120.565 | 1 | 0 |  |  | 0
Traffic Control | 180000 | 1 | 3 |  |  | 540000
Typical Driveways | 85000 | 1 | 0 |  |  | 0
Typical E & S Control Temp&Perm | 165000 | 1 | 2 |  |  | 330000
Typical Earthwork | 750000 | 1 | 2 |  |  | 1500000
Typical Drainage - Urban Section | 596000 | 1 | 1 |  |  | 596000
Curb & Gutter both sides (mile) | 211200 | 1 | 1 |  |  | 211200
Typical Drainage - Rural Section | 120000 | 0 | 2 |  |  | 0
Signing & Marking | 38000 | 1 | 3 |  |  | 114000
Typical Clear & Grub-120 ft wide | 116363.6364 | 1 | 2 |  |  | 232727.2727
Typical Guardrail | 38000 | 1 | 2 |  |  | 76000
20ft. Raised median +C&G (mile) | 255644.4444 | 0 | 1 |  |  | 0
Median landscaping | 30000 | 1 | 2 |  |  | 60000
Sidewalks 5 ft. ea.side (mile) | 187733.3333 | 0 | 1.5 |  |  | 0
0
0
[5 empty] | Subtotal | 4430877.6737
Additional Per Mile Components | Unit Cost | Length | factor |  |  | Cost | Notes
Add'l Major Earthwork (mile) | 250000 | 0 | 1 |  |  | 0 | balance,waste or borrow?
Add'l Major Drainage (mile) | 100000 | 0 | 1 |  |  | 0 | parallel stream?
Add'l Major Grade changes (mile) | 250000 | 0 | 1 |  |  | 0 | MOT?, tie ins?
Major alignment corrections (mile) | 600000 | 0 | 1 |  |  | 0
Maint of Traffic difficulty (mile) | 100000 | 0 | 1 |  |  | 0
Precast barrier Method 3 (ft) | 40 | 0 | 1 |  |  | 0
Add'l guardrail (mile) | 50000 | 0 | 1 |  |  | 0
Paved Shoulders, 4 ft, 2 sides(mile) | 100000 | 0 | 1 |  |  | 0
blank | 0 | 0 | 1 |  |  | 0
blank | 0 | 0 | 1 |  |  | 0
Bikeway, 4 feet, both side (mile) | 225620.2667 | 0 | 1 |  |  | 0 | in road or side trail?
Add'l driveways (mile) | 75000 | 0 | 1 |  |  | 0 | tie ins? ADA? MOT?
Cl. B Conc. Base or pvmt widening | 15000 | 0 | 1 |  |  | 0
blank | 0 |  |  |  |  | 0
Special E&S control | 0 |  |  |  |  | 0
0
[5 empty] | Subtotal | 0
Individual Components | Unit Cost | Length (ft) | Width (ft) | Ht (ft) |  | Cost | Notes
Retaining Walls - Gravity 0 - 5' (LF) | 50 | 0 |  |  |  | 0
Retaining Walls-Gravity 5'-max (LF) | 120 | 0 |  |  |  | 0
Retaining Walls-Special Design(SF) | 60 | 0 |  | 12 |  | 0 | CIP
Bridges - widen (SF) | 85 | 0 | 0 |  |  | 0 | hydraulics?
Bridges - widen (SF) | 85 | 0 | 0 |  |  | 0
Bridges - replace (SF) | 85 | 0 | 0 |  |  | 0 | Fed. or local funding? Staging?
Bridges - replace (SF) | 85 | 0 | 0 |  |  | 0 | grade change reqd?
Bridges - detour (SF) | 40 | 0 | 0 |  |  | 0 | close road?
Bridge Removal (SF) | 15 | 0 | 0 |  |  | 0
Cofferdams (ea) | 15000 | 0 |  |  |  | 0
Box Culverts (SF) | 80 | 0 | 0 |  |  | 0
Box Culverts (SF) | 80 | 0 | 0 |  |  | 0
Large cross drains (LF) | 60 | 0 |  |  |  | 0
Replace cross drains (LF) | 100 | 0 |  |  |  | 0
Sediment/ detention ponds (ea) | 20000 | 0 |  |  |  | 0
Pavement patching (Sq yd) | 20 | 0 | 1 |  |  | 0
| 0 |  |  |  |  | 0
Traffic Signalization / Upgrade (ea) | 160000 | 0 |  |  |  | 0
[5 empty] | Subtotal | 0
[5 empty] | Total Construction Cost | 4430877.6737
89.29%
Right-of-Way Costs
Area Type | Unit Cost (acre) | Miles | Width (ft) | Acres |  | Cost | Notes
Urban Residential | 750000 | 0 | 12 | 0 |  | 0 | sidewalk
| 750000 | 0 | 18 | 0 |  | 0 | trail side
Urban Commercial | 1000000 | 0 | 12 | 0 |  | 0 | sidewalk
| 1000000 | 0 | 18 | 0 |  | 0 | trail side
Suburban/Rural Residential | 500000 | 0 | 0 | 0 |  | 0
| 500000 | 0 | 0 | 0 |  | 0
Suburban/Rural Commercial | 750000 | 0 | 0 | 0 |  | 0
| 750000 | 0 | 0 | 0 |  | 0
Displacements |  | Number | factor
Residential | 200000 | 0 | 1 |  |  | 0
Business | 800000 | 0 | 1 |  |  | 0
Damages | 0 | 0 | 1 |  |  | 0
|  |  |  | ROW multiplier |  | 1.65
[5 empty] | Total Right-of-Way Cost | 0
0%
Reimbursable Utility Costs | [6 empty] | Notes
0
[6 empty] | 88617.5535 | use 2% const. minimum
[5 empty] | Total Reimbursable Utility Cost | 88617.5535
1.786%
Preliminary Engineering Costs | [6 empty] | Notes
PE % | 10% |  |  |  | Total Preliminary Engineering Cost | 443087.7674
8.929%
Contingency Costs
Contingency % | 10% |  |  |  | Total Contingency Cost | 496258.2995
[5 empty] | Total (PE+Util.+ROW+CST) | 4962582.9946
[5 empty] | Grand Total | 5458841.294

## Freeway new rural
Project Cost Estimation Spreadsheet
Project Identification | Freeway new rural
Description |  |  |  | Proj. Type
From Limit | 0 |  |  | District
To Limit | 1
Notes
Project Length | 1 | miles |  | Const. Cost per lane mile |  | 2100000
Cost Summary |  | per mile | Yr. of Exp. | Inflated Cost | Total Program Cost |  | Per lane mile cost
Preliminary Engineering | 361424.5441 | 361424.5441 | 2006 | 375881.5259 | 375881.5259 |  | 187940.7629
Reimbursable Utility | 72284.9088 | 72284.9088 | 2006 | 75176.3052 | 75176.3052 |  | 37588.1526
Right-of-Way | 0 | 0 | 2006 | 0 | 0 |  | 0
Construction | 3614245.4411 | 3614245.4411 | 2006 | 3758815.2587 | 3758815.2587 |  | 1879407.6294
Total | 4047954.894 | 4047954.894 | Total | 4209873.0898 | 4209873.0898 |  | 2104936.5449
Construction Costs
Average Per Lane-Mile Components | Unit Cost | Miles | Add Lanes | Lane-Miles |  | Cost | Notes
Surface Str. New Cst. base & pave | 338430.4 | 1 | 2 | 2 |  | 676860.8
Surface Str. Widening base & pave | 338430.4 | 0 | 0 | 0 |  | 0
Surface Street Overlay | 47044.8 | 1 | 2 | 2 |  | 94089.6
Surface Street Structural Overlay | 105124.8 | 0 | 0 | 0 |  | 0
Cross Streets widening | 338430.4 | 0 | 0 | 0 |  | 0
check ratio - (traffic cont+e&s+earthwork) / const
|  |  | Factor |  |  | 0.001 | 55.7%
Cross Street Overlay | 17120.565 | 1 | 0 |  |  | 0
Traffic Control | 180000 | 1 | 0 |  |  | 0
Typical Driveways | 85000 | 1 | 0 |  |  | 0
Typical E & S Control Temp&Perm | 165000 | 1 | 2 |  |  | 330000
Typical Earthwork | 750000 | 1 | 2 |  |  | 1500000
Typical Drainage - Urban Section | 596000 | 0 | 1 |  |  | 0
Curb & Gutter both sides (mile) | 211200 | 0 | 1 |  |  | 0
Typical Drainage - Rural Section | 120000 | 1 | 2 |  |  | 240000
Signing & Marking | 38000 | 1 | 2 |  |  | 76000
Typical Clear & Grub-120 ft wide | 116363.6364 | 1 | 2 |  |  | 232727.2727
Typical Guardrail | 38000 | 1 | 2 |  |  | 76000
20ft. Raised median +C&G (mile) | 255644.4444 | 0 | 1 |  |  | 0
Median landscaping | 30000 | 1 | 2 |  |  | 60000
Sidewalks 5 ft. ea.side (mile) | 187733.3333 | 0 | 1.5 |  |  | 0
0
0
[5 empty] | Subtotal | 3285677.6737
Additional Per Mile Components | Unit Cost | Length | factor |  |  | Cost | Notes
Add'l Major Earthwork (mile) | 250000 | 0 | 1 |  |  | 0 | balance,waste or borrow?
Add'l Major Drainage (mile) | 100000 | 0 | 1 |  |  | 0 | parallel stream?
Add'l Major Grade changes (mile) | 250000 | 0 | 1 |  |  | 0 | MOT?, tie ins?
Major alignment corrections (mile) | 600000 | 0 | 1 |  |  | 0
Maint of Traffic difficulty (mile) | 100000 | 0 | 1 |  |  | 0
Precast barrier Method 3 (ft) | 40 | 0 | 1 |  |  | 0
Add'l guardrail (mile) | 50000 | 0 | 1 |  |  | 0
Paved Shoulders, 4 ft, 2 sides(mile) | 100000 | 0 | 1 |  |  | 0
blank | 0 | 0 | 1 |  |  | 0
blank | 0 | 0 | 1 |  |  | 0
Bikeway, 4 feet, both side (mile) | 225620.2667 | 0 | 1 |  |  | 0 | in road or side trail?
Add'l driveways (mile) | 75000 | 0 | 1 |  |  | 0 | tie ins? ADA? MOT?
Cl. B Conc. Base or pvmt widening | 15000 | 0 | 1 |  |  | 0
blank | 0 |  |  |  |  | 0
Special E&S control | 0 |  |  |  |  | 0
0
[5 empty] | Subtotal | 0
Individual Components | Unit Cost | Length (ft) | Width (ft) | Ht (ft) |  | Cost | Notes
Retaining Walls - Gravity 0 - 5' (LF) | 50 | 0 |  |  |  | 0
Retaining Walls-Gravity 5'-max (LF) | 120 | 0 |  |  |  | 0
Retaining Walls-Special Design(SF) | 60 | 0 |  | 12 |  | 0 | CIP
Bridges - widen (SF) | 85 | 0 | 0 |  |  | 0 | hydraulics?
Bridges - widen (SF) | 85 | 0 | 0 |  |  | 0
Bridges - replace (SF) | 85 | 0 | 0 |  |  | 0 | Fed. or local funding? Staging?
Bridges - replace (SF) | 85 | 0 | 0 |  |  | 0 | grade change reqd?
Bridges - detour (SF) | 40 | 0 | 0 |  |  | 0 | close road?
Bridge Removal (SF) | 15 | 0 | 0 |  |  | 0
Cofferdams (ea) | 15000 | 0 |  |  |  | 0
Box Culverts (SF) | 80 | 0 | 0 |  |  | 0
Box Culverts (SF) | 80 | 0 | 0 |  |  | 0
Large cross drains (LF) | 60 | 0 |  |  |  | 0
Replace cross drains (LF) | 100 | 0 |  |  |  | 0
Sediment/ detention ponds (ea) | 20000 | 0 |  |  |  | 0
Pavement patching (Sq yd) | 20 | 0 | 1 |  |  | 0
| 0 |  |  |  |  | 0
Traffic Signalization / Upgrade (ea) | 160000 | 0 |  |  |  | 0
[5 empty] | Subtotal | 0
[5 empty] | Total Construction Cost | 3285677.6737
89.29%
Right-of-Way Costs
Area Type | Unit Cost (acre) | Miles | Width (ft) | Acres |  | Cost | Notes
Urban Residential | 750000 | 0 | 12 | 0 |  | 0 | sidewalk
| 750000 | 0 | 18 | 0 |  | 0 | trail side
Urban Commercial | 1000000 | 0 | 12 | 0 |  | 0 | sidewalk
| 1000000 | 0 | 18 | 0 |  | 0 | trail side
Suburban/Rural Residential | 500000 | 0 | 0 | 0 |  | 0
| 500000 | 0 | 0 | 0 |  | 0
Suburban/Rural Commercial | 750000 | 0 | 0 | 0 |  | 0
| 750000 | 0 | 0 | 0 |  | 0
Displacements |  | Number | factor
Residential | 200000 | 0 | 1 |  |  | 0
Business | 800000 | 0 | 1 |  |  | 0
Damages | 0 | 0 | 1 |  |  | 0
|  |  |  | ROW multiplier |  | 1.65
[5 empty] | Total Right-of-Way Cost | 0
0%
Reimbursable Utility Costs | [6 empty] | Notes
0
[6 empty] | 65713.5535 | use 2% const. minimum
[5 empty] | Total Reimbursable Utility Cost | 65713.5535
1.786%
Preliminary Engineering Costs | [6 empty] | Notes
PE % | 10% |  |  |  | Total Preliminary Engineering Cost | 328567.7674
8.929%
Contingency Costs
Contingency % | 10% |  |  |  | Total Contingency Cost | 367995.8995
[5 empty] | Total (PE+Util.+ROW+CST) | 3679958.9946
[5 empty] | Grand Total | 4047954.894

## HOV TOT
Project Cost Estimation Spreadsheet
Project Identification | HOV or TOL (in middle w/ barrier)
Description |  |  |  | Proj. Type
From Limit | 0 |  |  | District
To Limit | 1
Notes
Project Length | 1 | miles |  | Const. Cost per lane mile |  | 4250000
Cost Summary |  | per mile | Yr. of Exp. | Inflated Cost | Total Program Cost |  | Per lane mile cost
Preliminary Engineering | 730125.9502 | 730125.9502 | 2006 | 759330.9882 | 759330.9882 |  | 379665.4941
Reimbursable Utility | 146025.19 | 146025.19 | 2006 | 151866.1976 | 151866.1976 |  | 75933.0988
Right-of-Way | 5016000 | 5016000 | 2006 | 5216640 | 5216640 |  | 2608320
Construction | 7301259.5016 | 7301259.5016 | 2006 | 7593309.8817 | 7593309.8817 |  | 3796654.9408
Total | 13193410.6418 | 13193410.6418 | Total | 13721147.0675 | 13721147.0675 |  | 6860573.5337
Construction Costs
Average Per Lane-Mile Components | Unit Cost | Miles | Add Lanes | Lane-Miles |  | Cost | Notes
Surface Str. New Cst. base & pave | 338430.4 | 1 | 2 | 2 |  | 676860.8
Surface Str. Widening base & pave | 338430.4 | 1 | 0 | 0 |  | 0 | move existing lanes
Surface Street Overlay | 47044.8 | 0 | 0 | 0 |  | 0
Surface Street Structural Overlay | 105124.8 | 0 | 0 | 0 |  | 0
Cross Streets widening | 338430.4 | 0 | 0 | 0 |  | 0
check ratio - (traffic cont+e&s+earthwork) / const
|  |  | Factor |  |  | 0.0001 | 19.21%
Cross Street Overlay | 17120.565 | 1 | 1 |  |  | 17120.565
Traffic Control | 180000 | 1 | 2 |  |  | 360000
Typical Driveways | 85000 | 1 | 1 |  |  | 85000
Typical E & S Control Temp&Perm | 165000 | 1 | 1 |  |  | 165000
Typical Earthwork | 750000 | 1 | 1 |  |  | 750000
Typical Drainage - Urban Section | 596000 | 1 | 2 |  |  | 1192000
Curb & Gutter both sides (mile) | 211200 | 1 | 0 |  |  | 0
Typical Drainage - Rural Section | 120000 | 1 | 1 |  |  | 120000
Signing & Marking | 38000 | 1 | 2 |  |  | 76000
Typical Clear & Grub-120 ft wide | 116363.6364 | 1 | 2 |  |  | 232727.2727
Typical Guardrail | 38000 | 1 | 2 |  |  | 76000
20ft. Raised median +C&G (mile) | 255644.4444 | 0 | 1 |  |  | 0
Median landscaping | 30000 | 0 | 1 |  |  | 0
Sidewalks 5 ft. ea.side (mile) | 187733.3333 | 0 | 1.5 |  |  | 0
0
0
[5 empty] | Subtotal | 3750708.6378
Additional Per Mile Components | Unit Cost | Length | factor |  |  | Cost | Notes
Add'l Major Earthwork (mile) | 250000 | 0 | 1 |  |  | 0 | balance,waste or borrow?
Add'l Major Drainage (mile) | 100000 | 0 | 1 |  |  | 0 | parallel stream?
Add'l Major Grade changes (mile) | 250000 | 0 | 1 |  |  | 0 | MOT?, tie ins?
Major alignment corrections (mile) | 600000 | 0 | 1 |  |  | 0
Maint of Traffic difficulty (mile) | 100000 | 0 | 1 |  |  | 0
Precast barrier Method 3 (ft) | 40 | 0 | 1 |  |  | 0
Add'l guardrail (mile) | 50000 | 0 | 1 |  |  | 0
Paved Shoulders, 4 ft, 2 sides(mile) | 100000 | 0 | 1 |  |  | 0
median barriers | 120 | 5280 | 3 |  |  | 1900800
blank | 0 | 0 | 1 |  |  | 0
Bikeway, 4 feet, both side (mile) | 225620.2667 | 0 | 1 |  |  | 0 | in road or side trail?
Add'l driveways (mile) | 75000 | 0 | 1 |  |  | 0 | tie ins? ADA? MOT?
Cl. B Conc. Base or pvmt widening | 15000 | 0 | 1 |  |  | 0
blank | 0 |  |  |  |  | 0
Special E&S control | 0 |  |  |  |  | 0
0
[5 empty] | Subtotal | 1900800
Individual Components | Unit Cost | Length (ft) | Width (ft) | Ht (ft) |  | Cost | Notes
Retaining Walls - Gravity 0 - 5' (LF) | 50 | 400 |  |  |  | 20000
Retaining Walls-Gravity 5'-max (LF) | 120 | 800 |  |  |  | 96000
Retaining Walls-Special Design(SF) | 60 | 1200 |  | 12 |  | 864000 | cuts
Bridges - widen (SF) | 85 | 0 | 0 |  |  | 0
Bridges - widen (SF) | 85 | 0 | 0 |  |  | 0
Bridges - replace (SF) | 85 | 0 | 0 |  |  | 0 | Fed. or local funding? Staging?
Bridges - replace (SF) | 85 | 0 | 0 |  |  | 0 | grade change reqd?
Bridges - detour (SF) | 40 | 0 | 0 |  |  | 0 | close road?
Bridge Removal (SF) | 15 | 0 | 0 |  |  | 0
Cofferdams (ea) | 15000 | 0 |  |  |  | 0
Box Culverts (SF) | 80 | 0 | 0 |  |  | 0
Box Culverts (SF) | 80 | 0 | 0 |  |  | 0
Large cross drains (LF) | 60 | 100 |  |  |  | 6000
Replace cross drains (LF) | 100 | 0 |  |  |  | 0
Sediment/ detention ponds (ea) | 20000 | 0 |  |  |  | 0
Pavement patching (Sq yd) | 20 | 0 | 1 |  |  | 0
| 0 |  |  |  |  | 0
Traffic Signalization / Upgrade (ea) | 160000 | 0 |  |  |  | 0 | Stilesboro included in other project
[5 empty] | Subtotal | 986000
[5 empty] | Total Construction Cost | 6637508.6378
55.34%
Right-of-Way Costs
Area Type | Unit Cost (acre) | Miles | Width (ft) | Acres |  | Cost | Notes
Urban Residential | 750000 | 0 | 0 | 0 |  | 0
| 750000 | 0 | 0 | 0 |  | 0
Urban Commercial | 1000000 | 0 | 0 | 0 |  | 0
| 1000000 | 0 | 0 | 0 |  | 0
Suburban/Rural Residential | 500000 | 1.19 | 12 | 1.7309 |  | 865454.5455 | sidewalk side
| 500000 | 1.19 | 18 | 2.5964 |  | 1298181.8182 | trail side
Suburban/Rural Commercial | 750000 | 0 | 0 | 0 |  | 0
| 750000 | 0 | 0 | 0 |  | 0
Displacements |  | Number | factor
Residential | 200000 | 1 | 3 |  |  | 600000
Business | 800000 | 0 | 1 |  |  | 0
Damages | 0 | 0 | 1 |  |  | 0
|  |  |  | ROW multiplier |  | 1.65
[5 empty] | Total Right-of-Way Cost | 4560000
38.02%
Reimbursable Utility Costs | [6 empty] | Notes
0
[6 empty] | 132750.1728 | use 2% const. minimum
[5 empty] | Total Reimbursable Utility Cost | 132750.1728
1.107%
Preliminary Engineering Costs | [6 empty] | Notes
PE % | 10% |  |  |  | Total Preliminary Engineering Cost | 663750.8638
5.534%
Contingency Costs
Contingency % | 10% |  |  |  | Total Contingency Cost | 1199400.9674
[5 empty] | Total (PE+Util.+ROW+CST) | 11994009.6744
[5 empty] | Grand Total | 13193410.6418

## C D new urban
Project Cost Estimation Spreadsheet
Project Identification | Collector Distributor
Description |  |  |  | Proj. Type
From Limit | 0 |  |  | District
To Limit | 1
Notes
Project Length | 1 | miles |  | Const. Cost per lane mile |  | 2880000
Cost Summary |  | per mile | Yr. of Exp. | Inflated Cost | Total Program Cost |  | Per lane mile cost
Preliminary Engineering | 428302.419 | 428302.419 | 2006 | 445434.5157 | 445434.5157 |  | 222717.2579
Reimbursable Utility | 85660.4838 | 85660.4838 | 2008 | 96356.3944 | 96356.3944 |  | 48178.1972
Right-of-Way | 0 | 0 | 2008 | 0 | 0 |  | 0
Construction | 4283024.1896 | 4283024.1896 | 2010 | 5210953.8113 | 5210953.8113 |  | 2605476.9057
Total | 4796987.0924 | 4796987.0924 | Total | 5752744.7215 | 5752744.7215 |  | 2876372.3607
Construction Costs
Average Per Lane-Mile Components | Unit Cost | Miles | Add Lanes | Lane-Miles |  | Cost | Notes
Surface Str. New Cst. base & pave | 338430.4 | 1 | 2 | 2 |  | 676860.8
Surface Str. Widening base & pave | 338430.4 | 0 | 0 | 0 |  | 0
Surface Street Overlay | 47044.8 | 0 | 0 | 0 |  | 0
Surface Street Structural Overlay | 105124.8 | 0 | 0 | 0 |  | 0
Cross Streets widening | 338430.4 | 0.2 | 1 | 0.2 |  | 67686.08 | Old 41
check ratio - (traffic cont+e&s+earthwork) / const
|  |  | Factor |  |  | 0.0001 | 45.75%
Cross Street Overlay | 17120.565 | 1 | 1 |  |  | 17120.565
Traffic Control | 180000 | 1 | 1 |  |  | 180000
Typical Driveways | 85000 | 1 | 0.5 |  |  | 42500
Typical E & S Control Temp&Perm | 165000 | 1 | 1 |  |  | 165000
Typical Earthwork | 750000 | 1 | 1.5 |  |  | 1125000
Typical Drainage - Urban Section | 596000 | 1 | 1 |  |  | 596000
Curb & Gutter both sides (mile) | 211200 | 1 | 1 |  |  | 211200
Typical Drainage - Rural Section | 120000 | 0 | 1 |  |  | 0
Signing & Marking | 38000 | 1 | 3 |  |  | 114000
Typical Clear & Grub-120 ft wide | 116363.6364 | 1 | 3 |  |  | 349090.9091
Typical Guardrail | 38000 | 1 | 1 |  |  | 38000
20ft. Raised median +C&G (mile) | 255644.4444 | 0 | 1 |  |  | 0
Median landscaping | 30000 | 0 | 1 |  |  | 0
Sidewalks 5 ft. ea.side (mile) | 187733.3333 | 0 | 1 |  |  | 0
0
0
[5 empty] | Subtotal | 3582458.3542
Additional Per Mile Components | Unit Cost | Length | factor |  |  | Cost | Notes
Add'l Major Earthwork (mile) | 250000 | 0 | 1 |  |  | 0 | balance,waste or borrow?
Add'l Major Drainage (mile) | 100000 | 0 | 1 |  |  | 0 | parallel stream?
Add'l Major Grade changes (mile) | 250000 | 0 | 1 |  |  | 0 | MOT?, tie ins?
Major alignment corrections (mile) | 600000 | 0 | 1 |  |  | 0
Maint of Traffic difficulty (mile) | 100000 | 1 | 1 |  |  | 100000
Precast barrier Method 3 (ft) | 40 | 5280 | 1 |  |  | 211200
Add'l guardrail (mile) | 50000 | 0 | 1 |  |  | 0
Paved Shoulders, 4 ft, 2 sides(mile) | 100000 | 0 | 1 |  |  | 0
blank | 0 | 0 | 1 |  |  | 0
blank | 0 | 0 | 1 |  |  | 0
Bikeway, 4 feet, both side (mile) | 225620.2667 | 0 | 1 |  |  | 0 | in road or side trail?
Add'l driveways (mile) | 75000 | 0 | 1 |  |  | 0 | tie ins? ADA? MOT?
Cl. B Conc. Base or pvmt widening | 15000 | 0 | 1 |  |  | 0
blank | 0 |  |  |  |  | 0 | T&E species?
Special E&S control | 0 |  |  |  |  | 0
0
[5 empty] | Subtotal | 311200
Individual Components | Unit Cost | Length (ft) | Width (ft) | Ht (ft) |  | Cost | Notes
Retaining Walls - Gravity 0 - 5' (LF) | 50 | 0 |  |  |  | 0
Retaining Walls-Gravity 5'-max (LF) | 120 | 0 |  |  |  | 0
Retaining Walls-Special Design(SF) | 60 | 0 |  | 12 |  | 0 | cuts
Bridges - widen (SF) | 85 | 0 | 15 |  |  | 0
Bridges - widen (SF) | 85 | 0 | 20 |  |  | 0
Bridges - replace (SF) | 85 | 0 | 0 |  |  | 0
Bridges - replace (SF) | 85 | 0 | 0 |  |  | 0
Bridges - detour (SF) | 40 | 0 | 0 |  |  | 0
Bridge Removal (SF) | 15 | 0 | 6 |  |  | 0
Cofferdams (ea) | 15000 | 0 |  |  |  | 0
Box Culverts (SF) | 80 | 0 | 0 |  |  | 0
Box Culverts (SF) | 80 | 0 | 0 |  |  | 0
Large cross drains (LF) | 60 | 0 |  |  |  | 0
Replace cross drains (LF) | 100 | 0 |  |  |  | 0
Sediment/ detention ponds (ea) | 20000 | 0 |  |  |  | 0
Pavement patching (Sq yd) | 20 | 0 | 1 |  |  | 0
| 0 |  |  |  |  | 0
Traffic Signalization / Upgrade (ea) | 160000 | 0 |  |  |  | 0 | Old 41
[5 empty] | Subtotal | 0
[5 empty] | Total Construction Cost | 3893658.3542
89.29%
Right-of-Way Costs
Area Type | Unit Cost (acre) | Miles | Width (ft) | Acres |  | Cost | Notes
Urban Residential | 750000 | 0 | 0 | 0 |  | 0
| 750000 | 0 | 0 | 0 |  | 0
Urban Commercial | 1000000 | 0 | 0 | 0 |  | 0
| 1000000 | 0 | 0 | 0 |  | 0
Suburban/Rural Residential | 500000 |  | 0 | 0 |  | 0
| 500000 | 0 | 0 | 0 |  | 0
Suburban/Rural Commercial | 750000 | 0 | 0 | 0 |  | 0
| 750000 | 0 | 0 | 0 |  | 0
Displacements |  | Number | factor
Residential | 200000 | 0 | 1 |  |  | 0
Business | 800000 | 0 | 0.75 |  |  | 0
Damages | 0 | 0 | 1 |  |  | 0
|  |  |  | ROW multiplier |  | 1.65
[5 empty] | Total Right-of-Way Cost | 0
0%
Reimbursable Utility Costs | [6 empty] | Notes
0
[6 empty] | 77873.1671 | use 2% const. minimum
[5 empty] | Total Reimbursable Utility Cost | 77873.1671
1.786%
Preliminary Engineering Costs | [6 empty] | Notes
PE % | 10% |  |  |  | Total Preliminary Engineering Cost | 389365.8354
8.929%
Contingency Costs
Contingency % | 10% |  |  |  | Total Contingency Cost | 436089.7357
[5 empty] | Total (PE+Util.+ROW+CST) | 4360897.3567
[5 empty] | Grand Total | 4796987.0924

## Surface Street new urban
Project Cost Estimation Spreadsheet
Project Identification | Surface Street new urban
Description |  |  |  | Proj. Type
From Limit | 0 |  |  | District
To Limit | 1 |  |  |  | w/o median | 2440000
Notes
Project Length | 1 | miles |  | Const. Cost per lane mile |  | 2710000
Cost Summary |  | per mile | Yr. of Exp. | Inflated Cost | Total Program Cost |  | Per lane mile cost
Preliminary Engineering | 403381.9745 | 403381.9745 | 2006 | 419517.2535 | 419517.2535 |  | 209758.6267
Reimbursable Utility | 80676.3949 | 80676.3949 | 2008 | 90749.9723 | 90749.9723 |  | 45374.9861
Right-of-Way | 4950000 | 4950000 | 2008 | 5568076.8 | 5568076.8 |  | 2784038.4
Construction | 4033819.7452 | 4033819.7452 | 2010 | 4907758.5007 | 4907758.5007 |  | 2453879.2504
Total | 9467878.1146 | 9467878.1146 | Total | 10986102.5265 | 10986102.5265 |  | 5493051.2632
Construction Costs
Average Per Lane-Mile Components | Unit Cost | Miles | Add Lanes | Lane-Miles |  | Cost | Notes
Surface Str. New Cst. base & pave | 338430.4 | 1 | 2 | 2 |  | 676860.8
Surface Str. Widening base & pave | 338430.4 | 0 | 0 | 0 |  | 0
Surface Street Overlay | 47044.8 | 0 | 0 | 0 |  | 0
Surface Street Structural Overlay | 105124.8 | 0 | 0 | 0 |  | 0
Cross Streets widening | 338430.4 | 0.2 | 1 | 0.2 |  | 67686.08 | Old 41
check ratio - (traffic cont+e&s+earthwork) / const
|  |  | Factor |  |  | 0.0001 | 37.9%
Cross Street Overlay | 17120.565 | 1 | 1 |  |  | 17120.565
Traffic Control | 180000 | 0 | 1 |  |  | 0
Typical Driveways | 85000 | 1 | 0.5 |  |  | 42500
Typical E & S Control Temp&Perm | 165000 | 1 | 1 |  |  | 165000
Typical Earthwork | 750000 | 1 | 1.5 |  |  | 1125000
Typical Drainage - Urban Section | 596000 | 1 | 1 |  |  | 596000
Curb & Gutter both sides (mile) | 211200 | 1 | 1 |  |  | 211200
Typical Drainage - Rural Section | 120000 | 0 | 1 |  |  | 0
Signing & Marking | 38000 | 1 | 1 |  |  | 38000
Typical Clear & Grub-120 ft wide | 116363.6364 | 1 | 1 |  |  | 116363.6364
Typical Guardrail | 38000 | 1 | 1 |  |  | 38000
20ft. Raised median +C&G (mile) | 255644.4444 | 1 | 1 |  |  | 255644.4444
Median landscaping | 30000 | 1 | 1 |  |  | 30000
Sidewalks 5 ft. ea.side (mile) | 187733.3333 | 1 | 1 |  |  | 187733.3333
0
0
[5 empty] | Subtotal | 3567108.8592
Additional Per Mile Components | Unit Cost | Length | factor |  |  | Cost | Notes
Add'l Major Earthwork (mile) | 250000 | 0 | 1 |  |  | 0 | balance,waste or borrow?
Add'l Major Drainage (mile) | 100000 | 0 | 1 |  |  | 0 | parallel stream?
Add'l Major Grade changes (mile) | 250000 | 0 | 1 |  |  | 0 | MOT?, tie ins?
Major alignment corrections (mile) | 600000 | 0 | 1 |  |  | 0
Maint of Traffic difficulty (mile) | 100000 | 1 | 1 |  |  | 100000
Precast barrier Method 3 (ft) | 40 | 0 | 1 |  |  | 0
Add'l guardrail (mile) | 50000 | 0 | 1 |  |  | 0
Paved Shoulders, 4 ft, 2 sides(mile) | 100000 | 0 | 1 |  |  | 0
blank | 0 | 0 | 1 |  |  | 0
blank | 0 | 0 | 1 |  |  | 0
Bikeway, 4 feet, both side (mile) | 225620.2667 | 0 | 1 |  |  | 0 | in road or side trail?
Add'l driveways (mile) | 75000 | 0 | 1 |  |  | 0 | tie ins? ADA? MOT?
Cl. B Conc. Base or pvmt widening | 15000 | 0 | 1 |  |  | 0
blank | 0 |  |  |  |  | 0 | T&E species?
Special E&S control | 0 |  |  |  |  | 0
0
[5 empty] | Subtotal | 100000
Individual Components | Unit Cost | Length (ft) | Width (ft) | Ht (ft) |  | Cost | Notes
Retaining Walls - Gravity 0 - 5' (LF) | 50 | 0 |  |  |  | 0
Retaining Walls-Gravity 5'-max (LF) | 120 | 0 |  |  |  | 0
Retaining Walls-Special Design(SF) | 60 | 0 |  | 12 |  | 0 | cuts
Bridges - widen (SF) | 85 | 0 | 15 |  |  | 0
Bridges - widen (SF) | 85 | 0 | 20 |  |  | 0
Bridges - replace (SF) | 85 | 0 | 0 |  |  | 0
Bridges - replace (SF) | 85 | 0 | 0 |  |  | 0
Bridges - detour (SF) | 40 | 0 | 0 |  |  | 0
Bridge Removal (SF) | 15 | 0 | 6 |  |  | 0
Cofferdams (ea) | 15000 | 0 |  |  |  | 0
Box Culverts (SF) | 80 | 0 | 0 |  |  | 0
Box Culverts (SF) | 80 | 0 | 0 |  |  | 0
Large cross drains (LF) | 60 | 0 |  |  |  | 0
Replace cross drains (LF) | 100 | 0 |  |  |  | 0
Sediment/ detention ponds (ea) | 20000 | 0 |  |  |  | 0
Pavement patching (Sq yd) | 20 | 0 | 1 |  |  | 0
| 0 |  |  |  |  | 0
Traffic Signalization / Upgrade (ea) | 160000 | 0 |  |  |  | 0 | Old 41
[5 empty] | Subtotal | 0
[5 empty] | Total Construction Cost | 3667108.8592
42.61%
Right-of-Way Costs
Area Type | Unit Cost (acre) | Miles | Width (ft) | Acres |  | Cost | Notes
Urban Residential | 750000 | 1 | 18 | 2.1818 |  | 1636363.6364
| 750000 | 1 | 12 | 1.4545 |  | 1090909.0909
Urban Commercial | 1000000 | 0 | 12 | 0 |  | 0
| 1000000 | 0 | 0 | 0 |  | 0
Suburban/Rural Residential | 500000 |  | 0 | 0 |  | 0
| 500000 | 0 | 0 | 0 |  | 0
Suburban/Rural Commercial | 750000 | 0 | 0 | 0 |  | 0
| 750000 | 0 | 0 | 0 |  | 0
Displacements |  | Number | factor
Residential | 200000 | 0 | 1 |  |  | 0
Business | 800000 | 0 | 0.75 |  |  | 0
Damages | 0 | 0 | 1 |  |  | 0
|  |  |  | ROW multiplier |  | 1.65
[5 empty] | Total Right-of-Way Cost | 4500000
52.28%
Reimbursable Utility Costs | [6 empty] | Notes
0
[6 empty] | 73342.1772 | use 2% const. minimum
[5 empty] | Total Reimbursable Utility Cost | 73342.1772
0.8521%
Preliminary Engineering Costs | [6 empty] | Notes
PE % | 10% |  |  |  | Total Preliminary Engineering Cost | 366710.8859
4.261%
Contingency Costs
Contingency % | 10% |  |  |  | Total Contingency Cost | 860716.1922
[5 empty] | Total (PE+Util.+ROW+CST) | 8607161.9224
[5 empty] | Grand Total | 9467878.1146

## Surface Street new rural
Project Cost Estimation Spreadsheet
Project Identification | Surface Street
Description |  |  |  | Proj. Type
From Limit | 0 |  |  | District
To Limit | 1 |  |  |  | w/o median | 2490000
Notes
Project Length | 1 | miles |  | Const. Cost per lane mile |  | 2760000
Cost Summary |  | per mile | Yr. of Exp. | Inflated Cost | Total Program Cost |  | Per lane mile cost
Preliminary Engineering | 411639.3078 | 411639.3078 | 2006 | 428104.8802 | 428104.8802 |  | 214052.4401
Reimbursable Utility | 82327.8616 | 82327.8616 | 2008 | 92607.6477 | 92607.6477 |  | 46303.8238
Right-of-Way | 4950000 | 4950000 | 2008 | 5568076.8 | 5568076.8 |  | 2784038.4
Construction | 4116393.0785 | 4116393.0785 | 2010 | 5008221.5864 | 5008221.5864 |  | 2504110.7932
Total | 9560360.2479 | 9560360.2479 | Total | 11097010.9142 | 11097010.9142 |  | 5548505.4571
Construction Costs
Average Per Lane-Mile Components | Unit Cost | Miles | Add Lanes | Lane-Miles |  | Cost | Notes
Surface Str. New Cst. base & pave | 338430.4 | 1 | 2 | 2 |  | 676860.8
Surface Str. Widening base & pave | 338430.4 | 0 | 0 | 0 |  | 0
Surface Street Overlay | 47044.8 | 0 | 0 | 0 |  | 0
Surface Street Structural Overlay | 105124.8 | 0 | 0 | 0 |  | 0
Cross Streets widening | 338430.4 | 0.2 | 1 | 0.2 |  | 67686.08 | Old 41
check ratio - (traffic cont+e&s+earthwork) / const
|  |  | Factor |  |  | 0.0001 | 37.14%
Cross Street Overlay | 17120.565 | 1 | 1 |  |  | 17120.565
Traffic Control | 180000 | 0 | 1 |  |  | 0
Typical Driveways | 85000 | 1 | 0.5 |  |  | 42500
Typical E & S Control Temp&Perm | 165000 | 1 | 1 |  |  | 165000
Typical Earthwork | 750000 | 1 | 1.5 |  |  | 1125000
Typical Drainage - Urban Section | 596000 | 0 | 1 |  |  | 0
Curb & Gutter both sides (mile) | 211200 | 0 | 1 |  |  | 0
Typical Drainage - Rural Section | 120000 | 1 | 1 |  |  | 120000
Signing & Marking | 38000 | 1 | 1 |  |  | 38000
Typical Clear & Grub-120 ft wide | 116363.6364 | 1 | 1 |  |  | 116363.6364
Typical Guardrail | 38000 | 1 | 1 |  |  | 38000
20ft. Raised median +C&G (mile) | 255644.4444 | 1 | 1 |  |  | 255644.4444
Median landscaping | 30000 | 0 | 1 |  |  | 0
Sidewalks 5 ft. ea.side (mile) | 187733.3333 | 0 | 1 |  |  | 0
0
0
[5 empty] | Subtotal | 2662175.5259
Additional Per Mile Components | Unit Cost | Length | factor |  |  | Cost | Notes
Add'l Major Earthwork (mile) | 250000 | 0 | 1 |  |  | 0 | balance,waste or borrow?
Add'l Major Drainage (mile) | 100000 | 0 | 1 |  |  | 0 | parallel stream?
Add'l Major Grade changes (mile) | 250000 | 0 | 1 |  |  | 0 | MOT?, tie ins?
Major alignment corrections (mile) | 600000 | 0 | 1 |  |  | 0
Maint of Traffic difficulty (mile) | 100000 | 1 | 1 |  |  | 100000
Precast barrier Method 3 (ft) | 40 | 0 | 1 |  |  | 0
Add'l guardrail (mile) | 50000 | 0 | 1 |  |  | 0
Paved Shoulders, 4 ft, 2 sides(mile) | 100000 | 0 | 1 |  |  | 0
blank | 0 | 0 | 1 |  |  | 0
blank | 0 | 0 | 1 |  |  | 0
Bikeway, 4 feet, both side (mile) | 225620.2667 | 0 | 1 |  |  | 0 | in road or side trail?
Add'l driveways (mile) | 75000 | 0 | 1 |  |  | 0 | tie ins? ADA? MOT?
Cl. B Conc. Base or pvmt widening | 15000 | 0 | 1 |  |  | 0
blank | 0 |  |  |  |  | 0 | T&E species?
Special E&S control | 0 |  |  |  |  | 0
0
[5 empty] | Subtotal | 100000
Individual Components | Unit Cost | Length (ft) | Width (ft) | Ht (ft) |  | Cost | Notes
Retaining Walls - Gravity 0 - 5' (LF) | 50 | 400 |  |  |  | 20000
Retaining Walls-Gravity 5'-max (LF) | 120 | 800 |  |  |  | 96000
Retaining Walls-Special Design(SF) | 60 | 1200 |  | 12 |  | 864000 | cuts
Bridges - widen (SF) | 85 | 0 | 15 |  |  | 0
Bridges - widen (SF) | 85 | 0 | 20 |  |  | 0
Bridges - replace (SF) | 85 | 0 | 0 |  |  | 0
Bridges - replace (SF) | 85 | 0 | 0 |  |  | 0
Bridges - detour (SF) | 40 | 0 | 0 |  |  | 0
Bridge Removal (SF) | 15 | 0 | 6 |  |  | 0
Cofferdams (ea) | 15000 | 0 |  |  |  | 0
Box Culverts (SF) | 80 | 0 | 0 |  |  | 0
Box Culverts (SF) | 80 | 0 | 0 |  |  | 0
Large cross drains (LF) | 60 | 0 |  |  |  | 0
Replace cross drains (LF) | 100 | 0 |  |  |  | 0
Sediment/ detention ponds (ea) | 20000 | 0 |  |  |  | 0
Pavement patching (Sq yd) | 20 | 0 | 1 |  |  | 0
| 0 |  |  |  |  | 0
Traffic Signalization / Upgrade (ea) | 160000 | 0 |  |  |  | 0 | Old 41
[5 empty] | Subtotal | 980000
[5 empty] | Total Construction Cost | 3742175.5259
43.06%
Right-of-Way Costs
Area Type | Unit Cost (acre) | Miles | Width (ft) | Acres |  | Cost | Notes
Urban Residential | 750000 | 1 | 18 | 2.1818 |  | 1636363.6364
| 750000 | 1 | 12 | 1.4545 |  | 1090909.0909
Urban Commercial | 1000000 | 0 | 12 | 0 |  | 0
| 1000000 | 0 | 0 | 0 |  | 0
Suburban/Rural Residential | 500000 |  | 0 | 0 |  | 0
| 500000 | 0 | 0 | 0 |  | 0
Suburban/Rural Commercial | 750000 | 0 | 0 | 0 |  | 0
| 750000 | 0 | 0 | 0 |  | 0
Displacements |  | Number | factor
Residential | 200000 | 0 | 1 |  |  | 0
Business | 800000 | 0 | 0.75 |  |  | 0
Damages | 0 | 0 | 1 |  |  | 0
|  |  |  | ROW multiplier |  | 1.65
[5 empty] | Total Right-of-Way Cost | 4500000
51.78%
Reimbursable Utility Costs | [6 empty] | Notes
0
[6 empty] | 74843.5105 | use 2% const. minimum
[5 empty] | Total Reimbursable Utility Cost | 74843.5105
0.8611%
Preliminary Engineering Costs | [6 empty] | Notes
PE % | 10% |  |  |  | Total Preliminary Engineering Cost | 374217.5526
4.306%
Contingency Costs
Contingency % | 10% |  |  |  | Total Contingency Cost | 869123.6589
[5 empty] | Total (PE+Util.+ROW+CST) | 8691236.589
[5 empty] | Grand Total | 9560360.2479

## Sur Str Widening urban
Project Cost Estimation Spreadsheet
Project Identification | Widen existing surface street urban w/ median
Description |  |  |  | Proj. Type
From Limit | 0 |  |  | District
To Limit | 1
Notes
Project Length | 1 | miles |  | Const. Cost per lane mile |  | 2640000
Cost Summary |  | per mile | Yr. of Exp. | Inflated Cost | Total Program Cost |  | Per lane mile cost
Preliminary Engineering | 393402.2993 | 393402.2993 | 2006 | 409138.3913 | 409138.3913 |  | 204569.1956
Reimbursable Utility | 78680.4599 | 78680.4599 | 2008 | 88504.8168 | 88504.8168 |  | 44252.4084
Right-of-Way | 0 | 0 | 2008 | 0 | 0 |  | 0
Construction | 3934022.9932 | 3934022.9932 | 2010 | 4786340.4927 | 4786340.4927 |  | 2393170.2464
Total | 4406105.7523 | 4406105.7523 | Total | 5283983.7008 | 5283983.7008 |  | 2641991.8504
Construction Costs
Average Per Lane-Mile Components | Unit Cost | Miles | Add Lanes | Lane-Miles |  | Cost | Notes
Surface Str. New Cst. base & pave | 338430.4 | 1 | 2 | 2 |  | 676860.8
Surface Str. Widening base & pave | 338430.4 | 0 | 0 | 0 |  | 0
Surface Street Overlay | 47044.8 | 1 | 2 | 2 |  | 94089.6
Surface Street Structural Overlay | 105124.8 | 0 | 0 | 0 |  | 0
Cross Streets widening | 338430.4 | 0.2 | 2 | 0.4 |  | 135372.16
check ratio - (traffic cont+e&s+earthwork) / const
|  |  | Factor |  |  | 0.0001 | 30.62%
Cross Street Overlay | 17120.565 | 1 | 1 |  |  | 17120.565
Traffic Control | 180000 | 1 | 1 |  |  | 180000
Typical Driveways | 85000 | 1 | 1 |  |  | 85000
Typical E & S Control Temp&Perm | 165000 | 1 | 1 |  |  | 165000
Typical Earthwork | 750000 | 1 | 1 |  |  | 750000
Typical Drainage - Urban Section | 596000 | 1 | 1 |  |  | 596000
Curb & Gutter both sides (mile) | 211200 | 1 | 1 |  |  | 211200
Typical Drainage - Rural Section | 120000 | 0 | 1 |  |  | 0
Signing & Marking | 38000 | 1 | 1 |  |  | 38000
Typical Clear & Grub-120 ft wide | 116363.6364 | 1 | 1 |  |  | 116363.6364
Typical Guardrail | 38000 | 1 | 1 |  |  | 38000
20ft. Raised median +C&G (mile) | 255644.4444 | 1 | 1 |  |  | 255644.4444
Median landscaping | 30000 | 1 | 1 |  |  | 30000
Sidewalks 5 ft. ea.side (mile) | 187733.3333 | 1 | 1 |  |  | 187733.3333
0
0
[5 empty] | Subtotal | 3576384.5392
Additional Per Mile Components | Unit Cost | Length | factor |  |  | Cost | Notes
Add'l Major Earthwork (mile) | 250000 | 0 | 1 |  |  | 0 | balance,waste or borrow?
Add'l Major Drainage (mile) | 100000 | 0 | 1 |  |  | 0 | parallel stream?
Add'l Major Grade changes (mile) | 250000 | 0 | 1 |  |  | 0 | MOT?, tie ins?
Major alignment corrections (mile) | 600000 | 0 | 1 |  |  | 0
Maint of Traffic difficulty (mile) | 100000 | 0 | 4 |  |  | 0
Precast barrier Method 3 (ft) | 40 | 0 | 1 |  |  | 0
Add'l guardrail (mile) | 50000 | 0 | 1 |  |  | 0
Paved Shoulders, 4 ft, 2 sides(mile) | 100000 | 0 | 1 |  |  | 0
blank | 0 | 0 | 1 |  |  | 0
blank | 0 | 0 | 1 |  |  | 0
Bikeway, 4 feet, both side (mile) | 225620.2667 | 0 | 1 |  |  | 0 | in road or side trail?
Add'l driveways (mile) | 75000 | 0 | 1 |  |  | 0 | tie ins? ADA? MOT?
Cl. B Conc. Base or pvmt widening | 15000 | 0 | 1 |  |  | 0
blank | 0 |  |  |  |  | 0 | T&E species?
Special E&S control | 0 |  |  |  |  | 0
0
[5 empty] | Subtotal | 0
Individual Components | Unit Cost | Length (ft) | Width (ft) | Ht (ft) |  | Cost | Notes
Retaining Walls - Gravity 0 - 5' (LF) | 50 | 0 |  |  |  | 0
Retaining Walls-Gravity 5'-max (LF) | 120 | 0 |  |  |  | 0
Retaining Walls-Special Design(SF) | 60 | 0 |  | 12 |  | 0 | MSE, CIP or Tie Bk
Bridges - widen (SF) | 85 | 0 | 0 |  |  | 0 | hydraulics?
Bridges - widen (SF) | 85 | 0 | 0 |  |  | 0
Bridges - replace (SF) | 85 | 0 | 0 |  |  | 0 | Fed. or local funding? Staging?
Bridges - replace (SF) | 85 | 0 | 0 |  |  | 0 | grade change reqd?
Bridges - detour (SF) | 40 | 0 | 0 |  |  | 0 | close road?
Bridge Removal (SF) | 15 | 0 | 0 |  |  | 0
Cofferdams (ea) | 15000 | 0 |  |  |  | 0
Box Culverts (SF) | 80 | 0 | 0 |  |  | 0
Box Culverts (SF) | 80 | 0 | 0 |  |  | 0
Large cross drains (LF) | 60 | 0 |  |  |  | 0
Replace cross drains (LF) | 100 | 0 |  |  |  | 0
Sediment/ detention ponds (ea) | 20000 | 0 |  |  |  | 0
Pavement patching (Sq yd) | 20 | 0 | 1 |  |  | 0
| 0 |  |  |  |  | 0
Traffic Signalization / Upgrade (ea) | 200000 | 0 |  |  |  | 0
[5 empty] | Subtotal | 0
[5 empty] | Total Construction Cost | 3576384.5392
89.29%
Right-of-Way Costs
Area Type | Unit Cost (acre) | Miles | Width (ft) | Acres |  | Cost | Notes
Urban Residential | 750000 | 0 | 0 | 0 |  | 0
| 750000 | 0 | 0 | 0 |  | 0
Urban Commercial | 1000000 | 0 | 12 | 0 |  | 0
| 1000000 | 0 | 18 | 0 |  | 0
Suburban/Rural Residential | 500000 | 0 | 0 | 0 |  | 0
| 500000 | 0 | 0 | 0 |  | 0
Suburban/Rural Commercial | 750000 | 0 | 0 | 0 |  | 0
| 750000 | 0 | 0 | 0 |  | 0
Displacements |  | Number | factor
Residential | 200000 | 0 | 1 |  |  | 0
Business | 800000 | 0 | 1 |  |  | 0
Damages | 0 | 0 | 1 |  |  | 0
|  |  |  | ROW multiplier |  | 1.65
[5 empty] | Total Right-of-Way Cost | 0
0%
Reimbursable Utility Costs | [6 empty] | Notes
0
[6 empty] | 71527.6908 | use 2% const. minimum
[5 empty] | Total Reimbursable Utility Cost | 71527.6908
1.786%
Preliminary Engineering Costs | [6 empty] | Notes
PE % | 10% |  |  |  | Total Preliminary Engineering Cost | 357638.4539
8.929%
Contingency Costs
Contingency % | 10% |  |  |  | Total Contingency Cost | 400555.0684
[5 empty] | Total (PE+Util.+ROW+CST) | 4005550.684
[5 empty] | Grand Total | 4406105.7523

## Sur Str Widening rural
Project Cost Estimation Spreadsheet
Project Identification | Widen existing surface street urban w/ median
Description |  |  |  | Proj. Type
From Limit | 0 |  |  | District
To Limit | 1
Notes
Project Length | 1 | miles |  | Const. Cost per lane mile |  | 2000000
Cost Summary |  | per mile | Yr. of Exp. | Inflated Cost | Total Program Cost |  | Per lane mile cost
Preliminary Engineering | 297159.6326 | 297159.6326 | 2006 | 309046.018 | 309046.018 |  | 154523.009
Reimbursable Utility | 59431.9265 | 59431.9265 | 2008 | 66852.8346 | 66852.8346 |  | 33426.4173
Right-of-Way | 0 | 0 | 2008 | 0 | 0 |  | 0
Construction | 2971596.3265 | 2971596.3265 | 2010 | 3615401.2954 | 3615401.2954 |  | 1807700.6477
Total | 3328187.8857 | 3328187.8857 | Total | 3991300.148 | 3991300.148 |  | 1995650.074
Construction Costs
Average Per Lane-Mile Components | Unit Cost | Miles | Add Lanes | Lane-Miles |  | Cost | Notes
Surface Str. New Cst. base & pave | 338430.4 | 1 | 2 | 2 |  | 676860.8
Surface Str. Widening base & pave | 338430.4 | 0 | 0 | 0 |  | 0
Surface Street Overlay | 47044.8 | 1 | 2 | 2 |  | 94089.6
Surface Street Structural Overlay | 105124.8 | 0 | 0 | 0 |  | 0
Cross Streets widening | 338430.4 | 0.2 | 2 | 0.4 |  | 135372.16
check ratio - (traffic cont+e&s+earthwork) / const
|  |  | Factor |  |  | 0.0001 | 40.53%
Cross Street Overlay | 17120.565 | 1 | 1 |  |  | 17120.565
Traffic Control | 180000 | 1 | 1 |  |  | 180000
Typical Driveways | 85000 | 1 | 1 |  |  | 85000
Typical E & S Control Temp&Perm | 165000 | 1 | 1 |  |  | 165000
Typical Earthwork | 750000 | 1 | 1 |  |  | 750000
Typical Drainage - Urban Section | 596000 | 0 | 1 |  |  | 0
Curb & Gutter both sides (mile) | 211200 | 0 | 1 |  |  | 0
Typical Drainage - Rural Section | 120000 | 1 | 1 |  |  | 120000
Signing & Marking | 38000 | 1 | 1 |  |  | 38000
Typical Clear & Grub-120 ft wide | 116363.6364 | 1 | 1 |  |  | 116363.6364
Typical Guardrail | 38000 | 1 | 1 |  |  | 38000
20ft. Raised median +C&G (mile) | 255644.4444 | 1 | 1 |  |  | 255644.4444
Median landscaping | 30000 | 1 | 1 |  |  | 30000
Sidewalks 5 ft. ea.side (mile) | 187733.3333 | 0 | 1 |  |  | 0
0
0
[5 empty] | Subtotal | 2701451.2059
Additional Per Mile Components | Unit Cost | Length | factor |  |  | Cost | Notes
Add'l Major Earthwork (mile) | 250000 | 0 | 1 |  |  | 0 | balance,waste or borrow?
Add'l Major Drainage (mile) | 100000 | 0 | 1 |  |  | 0 | parallel stream?
Add'l Major Grade changes (mile) | 250000 | 0 | 1 |  |  | 0 | MOT?, tie ins?
Major alignment corrections (mile) | 600000 | 0 | 1 |  |  | 0
Maint of Traffic difficulty (mile) | 100000 | 0 | 4 |  |  | 0
Precast barrier Method 3 (ft) | 40 | 0 | 1 |  |  | 0
Add'l guardrail (mile) | 50000 | 0 | 1 |  |  | 0
Paved Shoulders, 4 ft, 2 sides(mile) | 100000 | 0 | 1 |  |  | 0
blank | 0 | 0 | 1 |  |  | 0
blank | 0 | 0 | 1 |  |  | 0
Bikeway, 4 feet, both side (mile) | 225620.2667 | 0 | 1 |  |  | 0 | in road or side trail?
Add'l driveways (mile) | 75000 | 0 | 1 |  |  | 0 | tie ins? ADA? MOT?
Cl. B Conc. Base or pvmt widening | 15000 | 0 | 1 |  |  | 0
blank | 0 |  |  |  |  | 0 | T&E species?
Special E&S control | 0 |  |  |  |  | 0
0
[5 empty] | Subtotal | 0
Individual Components | Unit Cost | Length (ft) | Width (ft) | Ht (ft) |  | Cost | Notes
Retaining Walls - Gravity 0 - 5' (LF) | 50 | 0 |  |  |  | 0
Retaining Walls-Gravity 5'-max (LF) | 120 | 0 |  |  |  | 0
Retaining Walls-Special Design(SF) | 60 | 0 |  | 12 |  | 0 | MSE, CIP or Tie Bk
Bridges - widen (SF) | 85 | 0 | 0 |  |  | 0 | hydraulics?
Bridges - widen (SF) | 85 | 0 | 0 |  |  | 0
Bridges - replace (SF) | 85 | 0 | 0 |  |  | 0 | Fed. or local funding? Staging?
Bridges - replace (SF) | 85 | 0 | 0 |  |  | 0 | grade change reqd?
Bridges - detour (SF) | 40 | 0 | 0 |  |  | 0 | close road?
Bridge Removal (SF) | 15 | 0 | 0 |  |  | 0
Cofferdams (ea) | 15000 | 0 |  |  |  | 0
Box Culverts (SF) | 80 | 0 | 0 |  |  | 0
Box Culverts (SF) | 80 | 0 | 0 |  |  | 0
Large cross drains (LF) | 60 | 0 |  |  |  | 0
Replace cross drains (LF) | 100 | 0 |  |  |  | 0
Sediment/ detention ponds (ea) | 20000 | 0 |  |  |  | 0
Pavement patching (Sq yd) | 20 | 0 | 1 |  |  | 0
| 0 |  |  |  |  | 0
Traffic Signalization / Upgrade (ea) | 200000 | 0 |  |  |  | 0
[5 empty] | Subtotal | 0
[5 empty] | Total Construction Cost | 2701451.2059
89.29%
Right-of-Way Costs
Area Type | Unit Cost (acre) | Miles | Width (ft) | Acres |  | Cost | Notes
Urban Residential | 750000 | 0 | 0 | 0 |  | 0
| 750000 | 0 | 0 | 0 |  | 0
Urban Commercial | 1000000 | 0 | 12 | 0 |  | 0
| 1000000 | 0 | 18 | 0 |  | 0
Suburban/Rural Residential | 500000 | 0 | 0 | 0 |  | 0
| 500000 | 0 | 0 | 0 |  | 0
Suburban/Rural Commercial | 750000 | 0 | 0 | 0 |  | 0
| 750000 | 0 | 0 | 0 |  | 0
Displacements |  | Number | factor
Residential | 200000 | 0 | 1 |  |  | 0
Business | 800000 | 0 | 1 |  |  | 0
Damages | 0 | 0 | 1 |  |  | 0
|  |  |  | ROW multiplier |  | 1.65
[5 empty] | Total Right-of-Way Cost | 0
0%
Reimbursable Utility Costs | [6 empty] | Notes
0
[6 empty] | 54029.0241 | use 2% const. minimum
[5 empty] | Total Reimbursable Utility Cost | 54029.0241
1.786%
Preliminary Engineering Costs | [6 empty] | Notes
PE % | 10% |  |  |  | Total Preliminary Engineering Cost | 270145.1206
8.929%
Contingency Costs
Contingency % | 10% |  |  |  | Total Contingency Cost | 302562.5351
[5 empty] | Total (PE+Util.+ROW+CST) | 3025625.3506
[5 empty] | Grand Total | 3328187.8857

## Sur Str upgrade
Project Cost Estimation Spreadsheet
Project Identification | Surface Str upgrade to urban
Description |  |  |  | Proj. Type
From Limit | 0 |  |  | District
To Limit | 1
Notes
Project Length | 1 | miles |  | Const. Cost per lane mile |  | 1390000
Cost Summary |  | per mile | Yr. of Exp. | Inflated Cost | Total Program Cost |  | Per lane mile cost
Preliminary Engineering | 206608.5742 | 206608.5742 | 2006 | 214872.9171 | 214872.9171 |  | 107436.4586
Reimbursable Utility | 41321.7148 | 41321.7148 | 2008 | 46481.3094 | 46481.3094 |  | 23240.6547
Right-of-Way | 0 | 0 | 2008 | 0 | 0 |  | 0
Construction | 2066085.7416 | 2066085.7416 | 2010 | 2513709.2141 | 2513709.2141 |  | 1256854.6071
Total | 2314016.0306 | 2314016.0306 | Total | 2775063.4407 | 2775063.4407 |  | 1387531.7203
Construction Costs
Average Per Lane-Mile Components | Unit Cost | Miles | Add Lanes | Lane-Miles |  | Cost | Notes
Surface Str. New Cst. base & pave | 338430.4 | 0 | 2 | 0 |  | 0
Surface Str. Widening base & pave | 338430.4 | 0 | 0 | 0 |  | 0
Surface Street Overlay | 47044.8 | 1 | 2 | 2 |  | 94089.6
Surface Street Structural Overlay | 105124.8 | 1 | 2 | 2 |  | 210249.6
Cross Streets widening | 338430.4 | 0 | 2 | 0 |  | 0
check ratio - (traffic cont+e&s+earthwork) / const
|  |  | Factor |  |  | 0.0001 | 18.37%
Cross Street Overlay | 17120.565 | 1 | 1 |  |  | 17120.565
Traffic Control | 180000 | 1 | 1 |  |  | 180000
Typical Driveways | 85000 | 1 | 1 |  |  | 85000
Typical E & S Control Temp&Perm | 165000 | 1 | 1 |  |  | 165000
Typical Earthwork | 750000 | 0 | 1 |  |  | 0
Typical Drainage - Urban Section | 596000 | 1 | 1 |  |  | 596000
Curb & Gutter both sides (mile) | 211200 | 1 | 1 |  |  | 211200
Typical Drainage - Rural Section | 120000 | 0 | 1 |  |  | 0
Signing & Marking | 38000 | 1 | 1 |  |  | 38000
Typical Clear & Grub-120 ft wide | 116363.6364 | 0 | 1 |  |  | 0
Typical Guardrail | 38000 | 0 | 1 |  |  | 0
20ft. Raised median +C&G (mile) | 255644.4444 | 0 | 1 |  |  | 0
Median landscaping | 30000 | 0 | 1 |  |  | 0
Sidewalks 5 ft. ea.side (mile) | 187733.3333 | 1 | 1.5 |  |  | 281600
0
0
[5 empty] | Subtotal | 1878259.7651
Additional Per Mile Components | Unit Cost | Length | factor |  |  | Cost | Notes
Add'l Major Earthwork (mile) | 250000 | 0 | 1 |  |  | 0 | balance,waste or borrow?
Add'l Major Drainage (mile) | 100000 | 0 | 1 |  |  | 0 | parallel stream?
Add'l Major Grade changes (mile) | 250000 | 0 | 1 |  |  | 0 | MOT?, tie ins?
Major alignment corrections (mile) | 600000 | 0 | 1 |  |  | 0
Maint of Traffic difficulty (mile) | 100000 | 0 | 4 |  |  | 0
Precast barrier Method 3 (ft) | 40 | 0 | 1 |  |  | 0
Add'l guardrail (mile) | 50000 | 0 | 1 |  |  | 0
Paved Shoulders, 4 ft, 2 sides(mile) | 100000 | 0 | 1 |  |  | 0
blank | 0 | 0 | 1 |  |  | 0
blank | 0 | 0 | 1 |  |  | 0
Bikeway, 4 feet, both side (mile) | 225620.2667 | 0 | 1 |  |  | 0 | in road or side trail?
Add'l driveways (mile) | 75000 | 0 | 1 |  |  | 0 | tie ins? ADA? MOT?
Cl. B Conc. Base or pvmt widening | 15000 | 0 | 1 |  |  | 0
blank | 0 |  |  |  |  | 0 | T&E species?
Special E&S control | 0 |  |  |  |  | 0
0
[5 empty] | Subtotal | 0
Individual Components | Unit Cost | Length (ft) | Width (ft) | Ht (ft) |  | Cost | Notes
Retaining Walls - Gravity 0 - 5' (LF) | 50 | 0 |  |  |  | 0
Retaining Walls-Gravity 5'-max (LF) | 120 | 0 |  |  |  | 0
Retaining Walls-Special Design(SF) | 60 | 0 |  | 12 |  | 0 | MSE, CIP or Tie Bk
Bridges - widen (SF) | 85 | 0 | 0 |  |  | 0 | hydraulics?
Bridges - widen (SF) | 85 | 0 | 0 |  |  | 0
Bridges - replace (SF) | 85 | 0 | 0 |  |  | 0 | Fed. or local funding? Staging?
Bridges - replace (SF) | 85 | 0 | 0 |  |  | 0 | grade change reqd?
Bridges - detour (SF) | 40 | 0 | 0 |  |  | 0 | close road?
Bridge Removal (SF) | 15 | 0 | 0 |  |  | 0
Cofferdams (ea) | 15000 | 0 |  |  |  | 0
Box Culverts (SF) | 80 | 0 | 0 |  |  | 0
Box Culverts (SF) | 80 | 0 | 0 |  |  | 0
Large cross drains (LF) | 60 | 0 |  |  |  | 0
Replace cross drains (LF) | 100 | 0 |  |  |  | 0
Sediment/ detention ponds (ea) | 20000 | 0 |  |  |  | 0
Pavement patching (Sq yd) | 20 | 0 | 1 |  |  | 0
| 0 |  |  |  |  | 0
Traffic Signalization / Upgrade (ea) | 200000 | 0 |  |  |  | 0
[5 empty] | Subtotal | 0
[5 empty] | Total Construction Cost | 1878259.7651
89.29%
Right-of-Way Costs
Area Type | Unit Cost (acre) | Miles | Width (ft) | Acres |  | Cost | Notes
Urban Residential | 750000 | 0 | 0 | 0 |  | 0
| 750000 | 0 | 0 | 0 |  | 0
Urban Commercial | 1000000 | 0 | 0 | 0 |  | 0
| 1000000 | 0 | 18 | 0 |  | 0
Suburban/Rural Residential | 500000 | 0 | 0 | 0 |  | 0
| 500000 | 0 | 0 | 0 |  | 0
Suburban/Rural Commercial | 750000 | 0 | 0 | 0 |  | 0
| 750000 | 0 | 0 | 0 |  | 0
Displacements |  | Number | factor
Residential | 200000 | 0 | 1 |  |  | 0
Business | 800000 | 0 | 1 |  |  | 0
Damages | 0 | 0 | 1 |  |  | 0
|  |  |  | ROW multiplier |  | 1.65
[5 empty] | Total Right-of-Way Cost | 0
0%
Reimbursable Utility Costs | [6 empty] | Notes
0
[6 empty] | 37565.1953 | use 2% const. minimum
[5 empty] | Total Reimbursable Utility Cost | 37565.1953
1.786%
Preliminary Engineering Costs | [6 empty] | Notes
PE % | 10% |  |  |  | Total Preliminary Engineering Cost | 187825.9765
8.929%
Contingency Costs
Contingency % | 10% |  |  |  | Total Contingency Cost | 210365.0937
[5 empty] | Total (PE+Util.+ROW+CST) | 2103650.9369
[5 empty] | Grand Total | 2314016.0306

## Interchange Diamond
Project Cost Estimation Spreadsheet
Project Identification | Interchange Diamond
Description |  |  |  | Proj. Type
From Limit | 0 |  |  | District
To Limit | 1
Notes
Project Length | 1 | miles |  |  |  | 10400000
Cost Summary |  | per mile | Yr. of Exp. | Inflated Cost | Total Program Cost
Preliminary Engineering | 775340.8418 | 775340.8418 | 2006 | 806354.4755 | 806354.4755
Reimbursable Utility | 155068.1684 | 155068.1684 | 2008 | 174430.6001 | 174430.6001
Right-of-Way | 0 | 0 | 2008 | 0 | 0
Construction | 7753408.4179 | 7753408.4179 | 2010 | 9433206.8551 | 9433206.8551
Total | 8683817.428 | 8683817.428 | Total | 10413991.9307 | 10413991.9307
Construction Costs
Average Per Lane-Mile Components | Unit Cost | Miles | Add Lanes | Lane-Miles |  | Cost | Notes
Surface Str. New Cst. base & pave | 338430.4 | 0.5 | 4 | 2 |  | 676860.8
Ramps | 338430.4 | 2 | 2 | 4 |  | 1353721.6
Surface Street Overlay | 47044.8 | 0 | 0 | 0 |  | 0
Surface Street Structural Overlay | 105124.8 | 0 | 0 | 0 |  | 0
Cross Streets widening | 338430.4 | 0 | 4 | 0 |  | 0
check ratio - (traffic cont+e&s+earthwork) / const
|  |  | Factor |  |  | 0.0001 | 11.7%
Cross Street Overlay | 17120.565 | 0 | 1 |  |  | 0
Traffic Control | 180000 | 1 | 1 |  |  | 180000
Typical Driveways | 85000 | 0.5 | 1 |  |  | 42500
Typical E & S Control Temp&Perm | 165000 | 0.5 | 1 |  |  | 82500
Typical Earthwork | 750000 | 0.5 | 1.5 |  |  | 562500
Typical Drainage - Urban Section | 596000 | 0.5 | 1 |  |  | 298000
Curb & Gutter both sides (mile) | 211200 | 0.5 | 1 |  |  | 105600
Typical Drainage - Rural Section | 120000 | 0 | 1 |  |  | 0
Signing & Marking | 38000 | 0.5 | 2 |  |  | 38000
Typical Clear & Grub-120 ft wide | 116363.6364 | 0.5 | 1 |  |  | 58181.8182
Typical Guardrail | 38000 | 0.5 | 1 |  |  | 19000
20ft. Raised median +C&G (mile) | 255644.4444 | 0.5 | 1 |  |  | 127822.2222
Median landscaping | 30000 | 1 | 1 |  |  | 30000
Sidewalks 5 ft. ea.side (mile) | 187733.3333 | 0.5 | 1 |  |  | 93866.6667
0
0
[5 empty] | Subtotal | 3668553.1072
Additional Per Mile Components | Unit Cost | Length | factor |  |  | Cost | Notes
Add'l Major Earthwork (mile) | 250000 | 0 | 1 |  |  | 0 | balance,waste or borrow?
Add'l Major Drainage (mile) | 100000 | 0 | 1 |  |  | 0 | parallel stream?
Add'l Major Grade changes (mile) | 250000 | 0 | 1 |  |  | 0 | MOT?, tie ins?
Major alignment corrections (mile) | 600000 | 0 | 1 |  |  | 0
Maint of Traffic difficulty (mile) | 100000 | 0 | 1 |  |  | 0
Precast barrier Method 3 (ft) | 40 | 0 | 1 |  |  | 0
Add'l guardrail (mile) | 50000 | 0 | 1 |  |  | 0
Paved Shoulders, 4 ft, 2 sides(mile) | 100000 | 0 | 1 |  |  | 0
blank | 0 | 0 | 1 |  |  | 0
blank | 0 | 0 | 1 |  |  | 0
Bikeway, 4 feet, both side (mile) | 225620.2667 | 0 | 1 |  |  | 0 | in road or side trail?
Add'l driveways (mile) | 75000 | 0 | 1 |  |  | 0 | tie ins? ADA? MOT?
Cl. B Conc. Base or pvmt widening | 15000 | 0 | 1 |  |  | 0
blank | 0 |  |  |  |  | 0 | T&E species?
Special E&S control | 0 |  |  |  |  | 0
0
[5 empty] | Subtotal | 0
Individual Components | Unit Cost | Length (ft) | Width (ft) | Ht (ft) |  | Cost | Notes
Retaining Walls - Gravity 0 - 5' (LF) | 50 | 0 |  |  |  | 0
Retaining Walls-Gravity 5'-max (LF) | 120 | 0 |  |  |  | 0
Retaining Walls-Special Design(SF) | 60 | 0 |  | 12 |  | 0 | cuts
Bridges - widen (SF) | 85 | 0 | 15 |  |  | 0
Bridges - widen (SF) | 85 | 0 | 20 |  |  | 0
Bridges - replace (SF) | 85 | 450 | 80 |  |  | 3060000
Bridges - replace (SF) | 85 | 0 | 0 |  |  | 0
Bridges - detour (SF) | 40 | 0 | 0 |  |  | 0
Bridge Removal (SF) | 15 | 0 | 6 |  |  | 0
Cofferdams (ea) | 15000 | 0 |  |  |  | 0
Box Culverts (SF) | 80 | 0 | 0 |  |  | 0
Box Culverts (SF) | 80 | 0 | 0 |  |  | 0
Large cross drains (LF) | 60 | 0 |  |  |  | 0
Replace cross drains (LF) | 100 | 0 |  |  |  | 0
Sediment/ detention ponds (ea) | 20000 | 0 |  |  |  | 0
Pavement patching (Sq yd) | 20 | 0 | 1 |  |  | 0
| 0 |  |  |  |  | 0
Traffic Signalization / Upgrade (ea) | 160000 | 2 |  |  |  | 320000
[5 empty] | Subtotal | 3380000
[5 empty] | Total Construction Cost | 7048553.1072
89.29%
Right-of-Way Costs
Area Type | Unit Cost (acre) | Miles | Width (ft) | Acres |  | Cost | Notes
Urban Residential | 750000 | 0 | 0 | 0 |  | 0
| 750000 | 0 | 0 | 0 |  | 0
Urban Commercial | 1000000 | 0 | 0 | 0 |  | 0
| 1000000 | 0 | 0 | 0 |  | 0
Suburban/Rural Residential | 500000 |  | 0 | 0 |  | 0
| 500000 | 0 | 0 | 0 |  | 0
Suburban/Rural Commercial | 750000 | 0 | 0 | 0 |  | 0
| 750000 | 0 | 0 | 0 |  | 0
Displacements |  | Number | factor
Residential | 200000 | 0 | 1 |  |  | 0
Business | 800000 | 0 | 0.75 |  |  | 0
Damages | 0 | 0 | 1 |  |  | 0
|  |  |  | ROW multiplier |  | 1.65
[5 empty] | Total Right-of-Way Cost | 0
0%
Reimbursable Utility Costs | [6 empty] | Notes
0
[6 empty] | 140971.0621 | use 2% const. minimum
[5 empty] | Total Reimbursable Utility Cost | 140971.0621
1.786%
Preliminary Engineering Costs | [6 empty] | Notes
PE % | 10% |  |  |  | Total Preliminary Engineering Cost | 704855.3107
8.929%
Contingency Costs
Contingency % | 10% |  |  |  | Total Contingency Cost | 789437.948
[5 empty] | Total (PE+Util.+ROW+CST) | 7894379.48
[5 empty] | Grand Total | 8683817.428

## Interchange Half Diamond
Project Cost Estimation Spreadsheet
Project Identification | Interchange Diamond
Description |  |  |  | Proj. Type
From Limit | 0 |  |  | District
To Limit | 1
Notes
Project Length | 1 | miles |  |  |  | 6200000
Cost Summary |  | per mile | Yr. of Exp. | Inflated Cost | Total Program Cost
Preliminary Engineering | 460673.3653 | 460673.3653 | 2006 | 479100.3 | 479100.3
Reimbursable Utility | 92134.6731 | 92134.6731 | 2008 | 103638.9769 | 103638.9769
Right-of-Way | 0 | 0 | 2008 | 0 | 0
Construction | 4606733.6534 | 4606733.6534 | 2010 | 5604795.87 | 5604795.87
Total | 5159541.6919 | 5159541.6919 | Total | 6187535.1469 | 6187535.1469
Construction Costs
Average Per Lane-Mile Components | Unit Cost | Miles | Add Lanes | Lane-Miles |  | Cost | Notes
Surface Str. New Cst. base & pave | 338430.4 | 0.5 | 2 | 1 |  | 338430.4
Ramps | 338430.4 | 1 | 2 | 2 |  | 676860.8
Surface Street Overlay | 47044.8 | 0 | 0 | 0 |  | 0
Surface Street Structural Overlay | 105124.8 | 0 | 0 | 0 |  | 0
Cross Streets widening | 338430.4 | 0 | 4 | 0 |  | 0
check ratio - (traffic cont+e&s+earthwork) / const
|  |  | Factor |  |  | 0.0001 | 15.22%
Cross Street Overlay | 17120.565 | 0 | 1 |  |  | 0
Traffic Control | 180000 | 1 | 1 |  |  | 180000
Typical Driveways | 85000 | 0.5 | 1 |  |  | 42500
Typical E & S Control Temp&Perm | 165000 | 0.5 | 1 |  |  | 82500
Typical Earthwork | 750000 | 0.5 | 1 |  |  | 375000
Typical Drainage - Urban Section | 596000 | 0.5 | 1 |  |  | 298000
Curb & Gutter both sides (mile) | 211200 | 0.5 | 1 |  |  | 105600
Typical Drainage - Rural Section | 120000 | 0 | 1 |  |  | 0
Signing & Marking | 38000 | 0.5 | 2 |  |  | 38000
Typical Clear & Grub-120 ft wide | 116363.6364 | 0.5 | 1 |  |  | 58181.8182
Typical Guardrail | 38000 | 0.5 | 1 |  |  | 19000
20ft. Raised median +C&G (mile) | 255644.4444 | 0 | 1 |  |  | 0
Median landscaping | 30000 | 1 | 1 |  |  | 30000
Sidewalks 5 ft. ea.side (mile) | 187733.3333 | 0.5 | 1 |  |  | 93866.6667
0
0
[5 empty] | Subtotal | 2337939.6849
Additional Per Mile Components | Unit Cost | Length | factor |  |  | Cost | Notes
Add'l Major Earthwork (mile) | 250000 | 0 | 1 |  |  | 0 | balance,waste or borrow?
Add'l Major Drainage (mile) | 100000 | 0 | 1 |  |  | 0 | parallel stream?
Add'l Major Grade changes (mile) | 250000 | 0 | 1 |  |  | 0 | MOT?, tie ins?
Major alignment corrections (mile) | 600000 | 0 | 1 |  |  | 0
Maint of Traffic difficulty (mile) | 100000 | 0 | 1 |  |  | 0
Precast barrier Method 3 (ft) | 40 | 0 | 1 |  |  | 0
Add'l guardrail (mile) | 50000 | 0 | 1 |  |  | 0
Paved Shoulders, 4 ft, 2 sides(mile) | 100000 | 0 | 1 |  |  | 0
blank | 0 | 0 | 1 |  |  | 0
blank | 0 | 0 | 1 |  |  | 0
Bikeway, 4 feet, both side (mile) | 225620.2667 | 0 | 1 |  |  | 0 | in road or side trail?
Add'l driveways (mile) | 75000 | 0 | 1 |  |  | 0 | tie ins? ADA? MOT?
Cl. B Conc. Base or pvmt widening | 15000 | 0 | 1 |  |  | 0
blank | 0 |  |  |  |  | 0 | T&E species?
Special E&S control | 0 |  |  |  |  | 0
0
[5 empty] | Subtotal | 0
Individual Components | Unit Cost | Length (ft) | Width (ft) | Ht (ft) |  | Cost | Notes
Retaining Walls - Gravity 0 - 5' (LF) | 50 | 0 |  |  |  | 0
Retaining Walls-Gravity 5'-max (LF) | 120 | 0 |  |  |  | 0
Retaining Walls-Special Design(SF) | 60 | 0 |  | 12 |  | 0 | cuts
Bridges - widen (SF) | 85 | 0 | 15 |  |  | 0
Bridges - widen (SF) | 85 | 0 | 20 |  |  | 0
Bridges - replace (SF) | 85 | 450 | 40 |  |  | 1530000
Bridges - replace (SF) | 85 | 0 | 0 |  |  | 0
Bridges - detour (SF) | 40 | 0 | 0 |  |  | 0
Bridge Removal (SF) | 15 | 0 | 6 |  |  | 0
Cofferdams (ea) | 15000 | 0 |  |  |  | 0
Box Culverts (SF) | 80 | 0 | 0 |  |  | 0
Box Culverts (SF) | 80 | 0 | 0 |  |  | 0
Large cross drains (LF) | 60 | 0 |  |  |  | 0
Replace cross drains (LF) | 100 | 0 |  |  |  | 0
Sediment/ detention ponds (ea) | 20000 | 0 |  |  |  | 0
Pavement patching (Sq yd) | 20 | 0 | 1 |  |  | 0
| 0 |  |  |  |  | 0
Traffic Signalization / Upgrade (ea) | 160000 | 2 |  |  |  | 320000
[5 empty] | Subtotal | 1850000
[5 empty] | Total Construction Cost | 4187939.6849
89.29%
Right-of-Way Costs
Area Type | Unit Cost (acre) | Miles | Width (ft) | Acres |  | Cost | Notes
Urban Residential | 750000 | 0 | 0 | 0 |  | 0
| 750000 | 0 | 0 | 0 |  | 0
Urban Commercial | 1000000 | 0 | 0 | 0 |  | 0
| 1000000 | 0 | 0 | 0 |  | 0
Suburban/Rural Residential | 500000 |  | 0 | 0 |  | 0
| 500000 | 0 | 0 | 0 |  | 0
Suburban/Rural Commercial | 750000 | 0 | 0 | 0 |  | 0
| 750000 | 0 | 0 | 0 |  | 0
Displacements |  | Number | factor
Residential | 200000 | 0 | 1 |  |  | 0
Business | 800000 | 0 | 0.75 |  |  | 0
Damages | 0 | 0 | 1 |  |  | 0
|  |  |  | ROW multiplier |  | 1.65
[5 empty] | Total Right-of-Way Cost | 0
0%
Reimbursable Utility Costs | [6 empty] | Notes
0
[6 empty] | 83758.7937 | use 2% const. minimum
[5 empty] | Total Reimbursable Utility Cost | 83758.7937
1.786%
Preliminary Engineering Costs | [6 empty] | Notes
PE % | 10% |  |  |  | Total Preliminary Engineering Cost | 418793.9685
8.929%
Contingency Costs
Contingency % | 10% |  |  |  | Total Contingency Cost | 469049.2447
[5 empty] | Total (PE+Util.+ROW+CST) | 4690492.4471
[5 empty] | Grand Total | 5159541.6919

## Interchange Comp Diamond
Project Cost Estimation Spreadsheet
Project Identification | Interchange Comp Diamond
Description |  |  |  | Proj. Type
From Limit | 0 |  |  | District
To Limit | 1
Notes
Project Length | 1 | miles |  |  |  | 12000000
Cost Summary |  | per mile | Yr. of Exp. | Inflated Cost | Total Program Cost
Preliminary Engineering | 889740.8418 | 889740.8418 | 2006 | 925330.4755 | 925330.4755
Reimbursable Utility | 177948.1684 | 177948.1684 | 2008 | 200167.4885 | 200167.4885
Right-of-Way | 0 | 0 | 2008 | 0 | 0
Construction | 8897408.4179 | 8897408.4179 | 2010 | 10825057.7755 | 10825057.7755
Total | 9965097.428 | 9965097.428 | Total | 11950555.7394 | 11950555.7394
Construction Costs
Average Per Lane-Mile Components | Unit Cost | Miles | Add Lanes | Lane-Miles |  | Cost | Notes
Surface Str. New Cst. base & pave | 338430.4 | 0.5 | 4 | 2 |  | 676860.8
Ramps | 338430.4 | 2 | 2 | 4 |  | 1353721.6
Surface Street Overlay | 47044.8 | 0 | 0 | 0 |  | 0
Surface Street Structural Overlay | 105124.8 | 0 | 0 | 0 |  | 0
Cross Streets widening | 338430.4 | 0 | 4 | 0 |  | 0
check ratio - (traffic cont+e&s+earthwork) / const
|  |  | Factor |  |  | 0.0001 | 10.2%
Cross Street Overlay | 17120.565 | 0 | 1 |  |  | 0
Traffic Control | 180000 | 1 | 1 |  |  | 180000
Typical Driveways | 85000 | 0.5 | 1 |  |  | 42500
Typical E & S Control Temp&Perm | 165000 | 0.5 | 1 |  |  | 82500
Typical Earthwork | 750000 | 0.5 | 1.5 |  |  | 562500
Typical Drainage - Urban Section | 596000 | 0.5 | 1 |  |  | 298000
Curb & Gutter both sides (mile) | 211200 | 0.5 | 1 |  |  | 105600
Typical Drainage - Rural Section | 120000 | 0 | 1 |  |  | 0
Signing & Marking | 38000 | 0.5 | 2 |  |  | 38000
Typical Clear & Grub-120 ft wide | 116363.6364 | 0.5 | 1 |  |  | 58181.8182
Typical Guardrail | 38000 | 0.5 | 1 |  |  | 19000
20ft. Raised median +C&G (mile) | 255644.4444 | 0.5 | 1 |  |  | 127822.2222
Median landscaping | 30000 | 1 | 1 |  |  | 30000
Sidewalks 5 ft. ea.side (mile) | 187733.3333 | 0.5 | 1 |  |  | 93866.6667
0
0
[5 empty] | Subtotal | 3668553.1072
Additional Per Mile Components | Unit Cost | Length | factor |  |  | Cost | Notes
Add'l Major Earthwork (mile) | 250000 | 0 | 1 |  |  | 0 | balance,waste or borrow?
Add'l Major Drainage (mile) | 100000 | 0 | 1 |  |  | 0 | parallel stream?
Add'l Major Grade changes (mile) | 250000 | 0 | 1 |  |  | 0 | MOT?, tie ins?
Major alignment corrections (mile) | 600000 | 0 | 1 |  |  | 0
Maint of Traffic difficulty (mile) | 100000 | 0 | 1 |  |  | 0
Precast barrier Method 3 (ft) | 40 | 0 | 1 |  |  | 0
Add'l guardrail (mile) | 50000 | 0 | 1 |  |  | 0
Paved Shoulders, 4 ft, 2 sides(mile) | 100000 | 0 | 1 |  |  | 0
blank | 0 | 0 | 1 |  |  | 0
blank | 0 | 0 | 1 |  |  | 0
Bikeway, 4 feet, both side (mile) | 225620.2667 | 0 | 1 |  |  | 0 | in road or side trail?
Add'l driveways (mile) | 75000 | 0 | 1 |  |  | 0 | tie ins? ADA? MOT?
Cl. B Conc. Base or pvmt widening | 15000 | 0 | 1 |  |  | 0
blank | 0 |  |  |  |  | 0 | T&E species?
Special E&S control | 0 |  |  |  |  | 0
0
[5 empty] | Subtotal | 0
Individual Components | Unit Cost | Length (ft) | Width (ft) | Ht (ft) |  | Cost | Notes
Retaining Walls - Gravity 0 - 5' (LF) | 50 | 0 |  |  |  | 0
Retaining Walls-Gravity 5'-max (LF) | 120 | 2000 | 5 |  |  | 240000
Retaining Walls-Special Design(SF) | 60 | 3000 | 12 | 12 |  | 2160000
Bridges - widen (SF) | 85 | 0 | 15 |  |  | 0
Bridges - widen (SF) | 85 | 0 | 20 |  |  | 0
Bridges - replace (SF) | 85 | 250 | 80 |  |  | 1700000
Bridges - replace (SF) | 85 | 0 | 0 |  |  | 0
Bridges - detour (SF) | 40 | 0 | 0 |  |  | 0
Bridge Removal (SF) | 15 | 0 | 6 |  |  | 0
Cofferdams (ea) | 15000 | 0 |  |  |  | 0
Box Culverts (SF) | 80 | 0 | 0 |  |  | 0
Box Culverts (SF) | 80 | 0 | 0 |  |  | 0
Large cross drains (LF) | 60 | 0 |  |  |  | 0
Replace cross drains (LF) | 100 | 0 |  |  |  | 0
Sediment/ detention ponds (ea) | 20000 | 0 |  |  |  | 0
Pavement patching (Sq yd) | 20 | 0 | 1 |  |  | 0
| 0 |  |  |  |  | 0
Traffic Signalization / Upgrade (ea) | 160000 | 2 |  |  |  | 320000
[5 empty] | Subtotal | 4420000
[5 empty] | Total Construction Cost | 8088553.1072
89.29%
Right-of-Way Costs
Area Type | Unit Cost (acre) | Miles | Width (ft) | Acres |  | Cost | Notes
Urban Residential | 750000 | 0 | 0 | 0 |  | 0
| 750000 | 0 | 0 | 0 |  | 0
Urban Commercial | 1000000 | 0 | 0 | 0 |  | 0
| 1000000 | 0 | 0 | 0 |  | 0
Suburban/Rural Residential | 500000 |  | 0 | 0 |  | 0
| 500000 | 0 | 0 | 0 |  | 0
Suburban/Rural Commercial | 750000 | 0 | 0 | 0 |  | 0
| 750000 | 0 | 0 | 0 |  | 0
Displacements |  | Number | factor
Residential | 200000 | 0 | 1 |  |  | 0
Business | 800000 | 0 | 0.75 |  |  | 0
Damages | 0 | 0 | 1 |  |  | 0
|  |  |  | ROW multiplier |  | 1.65
[5 empty] | Total Right-of-Way Cost | 0
0%
Reimbursable Utility Costs | [6 empty] | Notes
0
[6 empty] | 161771.0621 | use 2% const. minimum
[5 empty] | Total Reimbursable Utility Cost | 161771.0621
1.786%
Preliminary Engineering Costs | [6 empty] | Notes
PE % | 10% |  |  |  | Total Preliminary Engineering Cost | 808855.3107
8.929%
Contingency Costs
Contingency % | 10% |  |  |  | Total Contingency Cost | 905917.948
[5 empty] | Total (PE+Util.+ROW+CST) | 9059179.48
[5 empty] | Grand Total | 9965097.428

## Interchange SP Diamond
Project Cost Estimation Spreadsheet
Project Identification | Interchange SP Diamond
Description |  |  |  | Proj. Type
From Limit | 0 |  |  | District
To Limit | 1
Notes
Project Length | 1 | miles |  |  |  | 20500000
Cost Summary |  | per mile | Yr. of Exp. | Inflated Cost | Total Program Cost
Preliminary Engineering | 1529940.8418 | 1529940.8418 | 2006 | 1591138.4755 | 1591138.4755
Reimbursable Utility | 305988.1684 | 305988.1684 | 2008 | 344195.075 | 344195.075
Right-of-Way | 0 | 0 | 2008 | 0 | 0
Construction | 15299408.4179 | 15299408.4179 | 2010 | 18614069.6566 | 18614069.6566
Total | 17135337.428 | 17135337.428 | Total | 20549403.2071 | 20549403.2071
Construction Costs
Average Per Lane-Mile Components | Unit Cost | Miles | Add Lanes | Lane-Miles |  | Cost | Notes
Surface Str. New Cst. base & pave | 338430.4 | 0.5 | 4 | 2 |  | 676860.8
Ramps | 338430.4 | 2 | 2 | 4 |  | 1353721.6
Surface Street Overlay | 47044.8 | 0 | 0 | 0 |  | 0
Surface Street Structural Overlay | 105124.8 | 0 | 0 | 0 |  | 0
Cross Streets widening | 338430.4 | 0 | 4 | 0 |  | 0
check ratio - (traffic cont+e&s+earthwork) / const
|  |  | Factor |  |  | 0.0001 | 5.932%
Cross Street Overlay | 17120.565 | 0 | 1 |  |  | 0
Traffic Control | 180000 | 1 | 1 |  |  | 180000
Typical Driveways | 85000 | 0.5 | 1 |  |  | 42500
Typical E & S Control Temp&Perm | 165000 | 0.5 | 1 |  |  | 82500
Typical Earthwork | 750000 | 0.5 | 1.5 |  |  | 562500
Typical Drainage - Urban Section | 596000 | 0.5 | 1 |  |  | 298000
Curb & Gutter both sides (mile) | 211200 | 0.5 | 1 |  |  | 105600
Typical Drainage - Rural Section | 120000 | 0 | 1 |  |  | 0
Signing & Marking | 38000 | 0.5 | 2 |  |  | 38000
Typical Clear & Grub-120 ft wide | 116363.6364 | 0.5 | 1 |  |  | 58181.8182
Typical Guardrail | 38000 | 0.5 | 1 |  |  | 19000
20ft. Raised median +C&G (mile) | 255644.4444 | 0.5 | 1 |  |  | 127822.2222
Median landscaping | 30000 | 1 | 1 |  |  | 30000
Sidewalks 5 ft. ea.side (mile) | 187733.3333 | 0.5 | 1 |  |  | 93866.6667
0
0
[5 empty] | Subtotal | 3668553.1072
Additional Per Mile Components | Unit Cost | Length | factor |  |  | Cost | Notes
Add'l Major Earthwork (mile) | 250000 | 0 | 1 |  |  | 0 | balance,waste or borrow?
Add'l Major Drainage (mile) | 100000 | 0 | 1 |  |  | 0 | parallel stream?
Add'l Major Grade changes (mile) | 250000 | 0 | 1 |  |  | 0 | MOT?, tie ins?
Major alignment corrections (mile) | 600000 | 0 | 1 |  |  | 0
Maint of Traffic difficulty (mile) | 100000 | 0 | 1 |  |  | 0
Precast barrier Method 3 (ft) | 40 | 0 | 1 |  |  | 0
Add'l guardrail (mile) | 50000 | 0 | 1 |  |  | 0
Paved Shoulders, 4 ft, 2 sides(mile) | 100000 | 0 | 1 |  |  | 0
blank | 0 | 0 | 1 |  |  | 0
blank | 0 | 0 | 1 |  |  | 0
Bikeway, 4 feet, both side (mile) | 225620.2667 | 0 | 1 |  |  | 0 | in road or side trail?
Add'l driveways (mile) | 75000 | 0 | 1 |  |  | 0 | tie ins? ADA? MOT?
Cl. B Conc. Base or pvmt widening | 15000 | 0 | 1 |  |  | 0
blank | 0 |  |  |  |  | 0 | T&E species?
Special E&S control | 0 |  |  |  |  | 0
0
[5 empty] | Subtotal | 0
Individual Components | Unit Cost | Length (ft) | Width (ft) | Ht (ft) |  | Cost | Notes
Retaining Walls - Gravity 0 - 5' (LF) | 50 | 0 |  |  |  | 0
Retaining Walls-Gravity 5'-max (LF) | 120 | 2000 | 5 |  |  | 240000
Retaining Walls-Special Design(SF) | 60 | 4000 | 12 | 12 |  | 2880000
Bridges - widen (SF) | 85 | 0 | 15 |  |  | 0
Bridges - widen (SF) | 85 | 0 | 20 |  |  | 0
Bridges - replace (SF) | 85 | 200 | 400 |  |  | 6800000
Bridges - replace (SF) | 85 | 0 | 0 |  |  | 0
Bridges - detour (SF) | 40 | 0 | 0 |  |  | 0
Bridge Removal (SF) | 15 | 0 | 6 |  |  | 0
Cofferdams (ea) | 15000 | 0 |  |  |  | 0
Box Culverts (SF) | 80 | 0 | 0 |  |  | 0
Box Culverts (SF) | 80 | 0 | 0 |  |  | 0
Large cross drains (LF) | 60 | 0 |  |  |  | 0
Replace cross drains (LF) | 100 | 0 |  |  |  | 0
Sediment/ detention ponds (ea) | 20000 | 0 |  |  |  | 0
Pavement patching (Sq yd) | 20 | 0 | 1 |  |  | 0
| 0 |  |  |  |  | 0
Traffic Signalization / Upgrade (ea) | 160000 | 2 |  |  |  | 320000
[5 empty] | Subtotal | 10240000
[5 empty] | Total Construction Cost | 13908553.1072
89.29%
Right-of-Way Costs
Area Type | Unit Cost (acre) | Miles | Width (ft) | Acres |  | Cost | Notes
Urban Residential | 750000 | 0 | 0 | 0 |  | 0
| 750000 | 0 | 0 | 0 |  | 0
Urban Commercial | 1000000 | 0 | 0 | 0 |  | 0
| 1000000 | 0 | 0 | 0 |  | 0
Suburban/Rural Residential | 500000 |  | 0 | 0 |  | 0
| 500000 | 0 | 0 | 0 |  | 0
Suburban/Rural Commercial | 750000 | 0 | 0 | 0 |  | 0
| 750000 | 0 | 0 | 0 |  | 0
Displacements |  | Number | factor
Residential | 200000 | 0 | 1 |  |  | 0
Business | 800000 | 0 | 0.75 |  |  | 0
Damages | 0 | 0 | 1 |  |  | 0
|  |  |  | ROW multiplier |  | 1.65
[5 empty] | Total Right-of-Way Cost | 0
0%
Reimbursable Utility Costs | [6 empty] | Notes
0
[6 empty] | 278171.0621 | use 2% const. minimum
[5 empty] | Total Reimbursable Utility Cost | 278171.0621
1.786%
Preliminary Engineering Costs | [6 empty] | Notes
PE % | 10% |  |  |  | Total Preliminary Engineering Cost | 1390855.3107
8.929%
Contingency Costs
Contingency % | 10% |  |  |  | Total Contingency Cost | 1557757.948
[5 empty] | Total (PE+Util.+ROW+CST) | 15577579.48
[5 empty] | Grand Total | 17135337.428

## Grade Sep 4 lanes
Project Cost Estimation Spreadsheet
Project Identification | Grade Sep 4 lanes
Description |  |  |  | Proj. Type
From Limit | 0 |  |  | District
To Limit | 1
Notes
Project Length | 1 | miles |  |  |  | 7400000
Cost Summary |  | per mile | Yr. of Exp. | Inflated Cost | Total Program Cost
Preliminary Engineering | 549541.4658 | 549541.4658 | 2006 | 571523.1244 | 571523.1244
Reimbursable Utility | 109908.2932 | 109908.2932 | 2008 | 123631.8823 | 123631.8823
Right-of-Way | 0 | 0 | 2008 | 0 | 0
Construction | 5495414.6579 | 5495414.6579 | 2010 | 6686012.1934 | 6686012.1934
Total | 6154864.4168 | 6154864.4168 | Total | 7381167.2001 | 7381167.2001
Construction Costs
Average Per Lane-Mile Components | Unit Cost | Miles | Add Lanes | Lane-Miles |  | Cost | Notes
Surface Str. New Cst. base & pave | 338430.4 | 0.5 | 4 | 2 |  | 676860.8
Ramps | 338430.4 | 0 | 2 | 0 |  | 0
Surface Street Overlay | 47044.8 | 0 | 0 | 0 |  | 0
Surface Street Structural Overlay | 105124.8 | 0 | 0 | 0 |  | 0
Cross Streets widening | 338430.4 | 0 | 4 | 0 |  | 0
check ratio - (traffic cont+e&s+earthwork) / const
|  |  | Factor |  |  | 0.0001 | 16.51%
Cross Street Overlay | 17120.565 | 0 | 1 |  |  | 0
Traffic Control | 180000 | 1 | 1 |  |  | 180000
Typical Driveways | 85000 | 0.5 | 1 |  |  | 42500
Typical E & S Control Temp&Perm | 165000 | 0.5 | 1 |  |  | 82500
Typical Earthwork | 750000 | 0.5 | 1.5 |  |  | 562500
Typical Drainage - Urban Section | 596000 | 0.5 | 1 |  |  | 298000
Curb & Gutter both sides (mile) | 211200 | 0.5 | 1 |  |  | 105600
Typical Drainage - Rural Section | 120000 | 0 | 1 |  |  | 0
Signing & Marking | 38000 | 0.5 | 1 |  |  | 19000
Typical Clear & Grub-120 ft wide | 116363.6364 | 0.5 | 1 |  |  | 58181.8182
Typical Guardrail | 38000 | 0.5 | 1 |  |  | 19000
20ft. Raised median +C&G (mile) | 255644.4444 | 0.5 | 1 |  |  | 127822.2222
Median landscaping | 30000 | 1 | 1 |  |  | 30000
Sidewalks 5 ft. ea.side (mile) | 187733.3333 | 0.5 | 1 |  |  | 93866.6667
0
0
[5 empty] | Subtotal | 2295831.5072
Additional Per Mile Components | Unit Cost | Length | factor |  |  | Cost | Notes
Add'l Major Earthwork (mile) | 250000 | 0 | 1 |  |  | 0 | balance,waste or borrow?
Add'l Major Drainage (mile) | 100000 | 0 | 1 |  |  | 0 | parallel stream?
Add'l Major Grade changes (mile) | 250000 | 0 | 1 |  |  | 0 | MOT?, tie ins?
Major alignment corrections (mile) | 600000 | 0 | 1 |  |  | 0
Maint of Traffic difficulty (mile) | 100000 | 0 | 1 |  |  | 0
Precast barrier Method 3 (ft) | 40 | 0 | 1 |  |  | 0
Add'l guardrail (mile) | 50000 | 0 | 1 |  |  | 0
Paved Shoulders, 4 ft, 2 sides(mile) | 100000 | 0 | 1 |  |  | 0
blank | 0 | 0 | 1 |  |  | 0
blank | 0 | 0 | 1 |  |  | 0
Bikeway, 4 feet, both side (mile) | 225620.2667 | 0 | 1 |  |  | 0 | in road or side trail?
Add'l driveways (mile) | 75000 | 0 | 1 |  |  | 0 | tie ins? ADA? MOT?
Cl. B Conc. Base or pvmt widening | 15000 | 0 | 1 |  |  | 0
blank | 0 |  |  |  |  | 0 | T&E species?
Special E&S control | 0 |  |  |  |  | 0
0
[5 empty] | Subtotal | 0
Individual Components | Unit Cost | Length (ft) | Width (ft) | Ht (ft) |  | Cost | Notes
Retaining Walls - Gravity 0 - 5' (LF) | 50 | 0 |  |  |  | 0
Retaining Walls-Gravity 5'-max (LF) | 120 | 0 |  |  |  | 0
Retaining Walls-Special Design(SF) | 60 | 0 |  | 12 |  | 0 | cuts
Bridges - widen (SF) | 85 | 0 | 15 |  |  | 0
Bridges - widen (SF) | 85 | 0 | 20 |  |  | 0
Bridges - replace (SF) | 85 | 350 | 80 |  |  | 2380000
Bridges - replace (SF) | 85 | 0 | 0 |  |  | 0
Bridges - detour (SF) | 40 | 0 | 0 |  |  | 0
Bridge Removal (SF) | 15 | 0 | 6 |  |  | 0
Cofferdams (ea) | 15000 | 0 |  |  |  | 0
Box Culverts (SF) | 80 | 0 | 0 |  |  | 0
Box Culverts (SF) | 80 | 0 | 0 |  |  | 0
Large cross drains (LF) | 60 | 0 |  |  |  | 0
Replace cross drains (LF) | 100 | 0 |  |  |  | 0
Sediment/ detention ponds (ea) | 20000 | 0 |  |  |  | 0
Pavement patching (Sq yd) | 20 | 0 | 1 |  |  | 0
| 0 |  |  |  |  | 0
Traffic Signalization / Upgrade (ea) | 160000 | 2 |  |  |  | 320000
[5 empty] | Subtotal | 2700000
[5 empty] | Total Construction Cost | 4995831.5072
89.29%
Right-of-Way Costs
Area Type | Unit Cost (acre) | Miles | Width (ft) | Acres |  | Cost | Notes
Urban Residential | 750000 | 0 | 0 | 0 |  | 0
| 750000 | 0 | 0 | 0 |  | 0
Urban Commercial | 1000000 | 0 | 0 | 0 |  | 0
| 1000000 | 0 | 0 | 0 |  | 0
Suburban/Rural Residential | 500000 |  | 0 | 0 |  | 0
| 500000 | 0 | 0 | 0 |  | 0
Suburban/Rural Commercial | 750000 | 0 | 0 | 0 |  | 0
| 750000 | 0 | 0 | 0 |  | 0
Displacements |  | Number | factor
Residential | 200000 | 0 | 1 |  |  | 0
Business | 800000 | 0 | 0.75 |  |  | 0
Damages | 0 | 0 | 1 |  |  | 0
|  |  |  | ROW multiplier |  | 1.65
[5 empty] | Total Right-of-Way Cost | 0
0%
Reimbursable Utility Costs | [6 empty] | Notes
0
[6 empty] | 99916.6301 | use 2% const. minimum
[5 empty] | Total Reimbursable Utility Cost | 99916.6301
1.786%
Preliminary Engineering Costs | [6 empty] | Notes
PE % | 10% |  |  |  | Total Preliminary Engineering Cost | 499583.1507
8.929%
Contingency Costs
Contingency % | 10% |  |  |  | Total Contingency Cost | 559533.1288
[5 empty] | Total (PE+Util.+ROW+CST) | 5595331.288
[5 empty] | Grand Total | 6154864.4168

## Grade Sep 2 lanes
Project Cost Estimation Spreadsheet
Project Identification | Grade Sep 2 lanes
Description |  |  |  | Proj. Type
From Limit | 0 |  |  | District
To Limit | 1
Notes
Project Length | 1 | miles |  |  |  | 4800000
Cost Summary |  | per mile | Yr. of Exp. | Inflated Cost | Total Program Cost
Preliminary Engineering | 353728.344 | 353728.344 | 2006 | 367877.4778 | 367877.4778
Reimbursable Utility | 70745.6688 | 70745.6688 | 2008 | 79579.256 | 79579.256
Right-of-Way | 0 | 0 | 2008 | 0 | 0
Construction | 3537283.4401 | 3537283.4401 | 2010 | 4303646.164 | 4303646.164
Total | 3961757.4529 | 3961757.4529 | Total | 4751102.8978 | 4751102.8978
Construction Costs
Average Per Lane-Mile Components | Unit Cost | Miles | Add Lanes | Lane-Miles |  | Cost | Notes
Surface Str. New Cst. base & pave | 338430.4 | 0.5 | 2 | 1 |  | 338430.4
Ramps | 338430.4 | 0 | 2 | 0 |  | 0
Surface Street Overlay | 47044.8 | 0 | 0 | 0 |  | 0
Surface Street Structural Overlay | 105124.8 | 0 | 0 | 0 |  | 0
Cross Streets widening | 338430.4 | 0 | 4 | 0 |  | 0
check ratio - (traffic cont+e&s+earthwork) / const
|  |  | Factor |  |  | 0.0001 | 25.66%
Cross Street Overlay | 17120.565 | 0 | 1 |  |  | 0
Traffic Control | 180000 | 1 | 1 |  |  | 180000
Typical Driveways | 85000 | 0.5 | 1 |  |  | 42500
Typical E & S Control Temp&Perm | 165000 | 0.5 | 1 |  |  | 82500
Typical Earthwork | 750000 | 0.5 | 1.5 |  |  | 562500
Typical Drainage - Urban Section | 596000 | 0.5 | 1 |  |  | 298000
Curb & Gutter both sides (mile) | 211200 | 0.5 | 1 |  |  | 105600
Typical Drainage - Rural Section | 120000 | 0 | 1 |  |  | 0
Signing & Marking | 38000 | 0.5 | 1 |  |  | 19000
Typical Clear & Grub-120 ft wide | 116363.6364 | 0.5 | 1 |  |  | 58181.8182
Typical Guardrail | 38000 | 0.5 | 1 |  |  | 19000
20ft. Raised median +C&G (mile) | 255644.4444 | 0 | 1 |  |  | 0
Median landscaping | 30000 | 0 | 1 |  |  | 0
Sidewalks 5 ft. ea.side (mile) | 187733.3333 | 0 | 1 |  |  | 0
0
0
[5 empty] | Subtotal | 1705712.2183
Additional Per Mile Components | Unit Cost | Length | factor |  |  | Cost | Notes
Add'l Major Earthwork (mile) | 250000 | 0 | 1 |  |  | 0 | balance,waste or borrow?
Add'l Major Drainage (mile) | 100000 | 0 | 1 |  |  | 0 | parallel stream?
Add'l Major Grade changes (mile) | 250000 | 0 | 1 |  |  | 0 | MOT?, tie ins?
Major alignment corrections (mile) | 600000 | 0 | 1 |  |  | 0
Maint of Traffic difficulty (mile) | 100000 | 0 | 1 |  |  | 0
Precast barrier Method 3 (ft) | 40 | 0 | 1 |  |  | 0
Add'l guardrail (mile) | 50000 | 0 | 1 |  |  | 0
Paved Shoulders, 4 ft, 2 sides(mile) | 100000 | 0 | 1 |  |  | 0
blank | 0 | 0 | 1 |  |  | 0
blank | 0 | 0 | 1 |  |  | 0
Bikeway, 4 feet, both side (mile) | 225620.2667 | 0 | 1 |  |  | 0 | in road or side trail?
Add'l driveways (mile) | 75000 | 0 | 1 |  |  | 0 | tie ins? ADA? MOT?
Cl. B Conc. Base or pvmt widening | 15000 | 0 | 1 |  |  | 0
blank | 0 |  |  |  |  | 0 | T&E species?
Special E&S control | 0 |  |  |  |  | 0
0
[5 empty] | Subtotal | 0
Individual Components | Unit Cost | Length (ft) | Width (ft) | Ht (ft) |  | Cost | Notes
Retaining Walls - Gravity 0 - 5' (LF) | 50 | 0 |  |  |  | 0
Retaining Walls-Gravity 5'-max (LF) | 120 | 0 |  |  |  | 0
Retaining Walls-Special Design(SF) | 60 | 0 |  | 12 |  | 0 | cuts
Bridges - widen (SF) | 85 | 0 | 15 |  |  | 0
Bridges - widen (SF) | 85 | 0 | 20 |  |  | 0
Bridges - replace (SF) | 85 | 350 | 40 |  |  | 1190000
Bridges - replace (SF) | 85 | 0 | 0 |  |  | 0
Bridges - detour (SF) | 40 | 0 | 0 |  |  | 0
Bridge Removal (SF) | 15 | 0 | 6 |  |  | 0
Cofferdams (ea) | 15000 | 0 |  |  |  | 0
Box Culverts (SF) | 80 | 0 | 0 |  |  | 0
Box Culverts (SF) | 80 | 0 | 0 |  |  | 0
Large cross drains (LF) | 60 | 0 |  |  |  | 0
Replace cross drains (LF) | 100 | 0 |  |  |  | 0
Sediment/ detention ponds (ea) | 20000 | 0 |  |  |  | 0
Pavement patching (Sq yd) | 20 | 0 | 1 |  |  | 0
| 0 |  |  |  |  | 0
Traffic Signalization / Upgrade (ea) | 160000 | 2 |  |  |  | 320000
[5 empty] | Subtotal | 1510000
[5 empty] | Total Construction Cost | 3215712.2183
89.29%
Right-of-Way Costs
Area Type | Unit Cost (acre) | Miles | Width (ft) | Acres |  | Cost | Notes
Urban Residential | 750000 | 0 | 0 | 0 |  | 0
| 750000 | 0 | 0 | 0 |  | 0
Urban Commercial | 1000000 | 0 | 0 | 0 |  | 0
| 1000000 | 0 | 0 | 0 |  | 0
Suburban/Rural Residential | 500000 |  | 0 | 0 |  | 0
| 500000 | 0 | 0 | 0 |  | 0
Suburban/Rural Commercial | 750000 | 0 | 0 | 0 |  | 0
| 750000 | 0 | 0 | 0 |  | 0
Displacements |  | Number | factor
Residential | 200000 | 0 | 1 |  |  | 0
Business | 800000 | 0 | 0.75 |  |  | 0
Damages | 0 | 0 | 1 |  |  | 0
|  |  |  | ROW multiplier |  | 1.65
[5 empty] | Total Right-of-Way Cost | 0
0%
Reimbursable Utility Costs | [6 empty] | Notes
0
[6 empty] | 64314.2444 | use 2% const. minimum
[5 empty] | Total Reimbursable Utility Cost | 64314.2444
1.786%
Preliminary Engineering Costs | [6 empty] | Notes
PE % | 10% |  |  |  | Total Preliminary Engineering Cost | 321571.2218
8.929%
Contingency Costs
Contingency % | 10% |  |  |  | Total Contingency Cost | 360159.7684
[5 empty] | Total (PE+Util.+ROW+CST) | 3601597.6845
[5 empty] | Grand Total | 3961757.4529

## Intersection 4X4
Project Cost Estimation Spreadsheet
Project Identification | Intersetion 4X4
Description |  |  |  | Proj. Type
From Limit | 0 |  |  | District
To Limit | 1
Notes
Project Length | 1 | miles |  |  |  | 2400000
Cost Summary |  | per mile | Yr. of Exp. | Inflated Cost | Total Program Cost
Preliminary Engineering | 177308.8795 | 177308.8795 | 2006 | 184401.2347 | 184401.2347
Reimbursable Utility | 35461.7759 | 35461.7759 | 2008 | 39889.6751 | 39889.6751
Right-of-Way | 0 | 0 | 2008 | 0 | 0
Construction | 1773088.7948 | 1773088.7948 | 2010 | 2157233.6284 | 2157233.6284
Total | 1985859.4501 | 1985859.4501 | Total | 2381524.5381 | 2381524.5381
Construction Costs
Average Per Lane-Mile Components | Unit Cost | Miles | Add Lanes | Lane-Miles |  | Cost | Notes
Surface Str. New Cst. base & pave | 338430.4 | 0.15 | 4 | 0.6 |  | 203058.24
Surface Str. Widening base & pave | 338430.4 | 0 | 0 | 0 |  | 0
Surface Street Overlay | 47044.8 | 0 | 0 | 0 |  | 0
Surface Street Structural Overlay | 105124.8 | 0 | 0 | 0 |  | 0
Cross Streets widening | 338430.4 | 0.15 | 4 | 0.6 |  | 203058.24
check ratio - (traffic cont+e&s+earthwork) / const
|  |  | Factor |  |  | 0.0001 | 35.18%
Cross Street Overlay | 17120.565 | 0 | 1 |  |  | 0
Traffic Control | 180000 | 1 | 1 |  |  | 180000
Typical Driveways | 85000 | 0.3 | 1 |  |  | 25500
Typical E & S Control Temp&Perm | 165000 | 0.3 | 1 |  |  | 49500
Typical Earthwork | 750000 | 0.3 | 1.5 |  |  | 337500
Typical Drainage - Urban Section | 596000 | 0.3 | 1 |  |  | 178800
Curb & Gutter both sides (mile) | 211200 | 0.3 | 1 |  |  | 63360
Typical Drainage - Rural Section | 120000 | 0 | 1 |  |  | 0
Signing & Marking | 38000 | 0.3 | 2 |  |  | 22800
Typical Clear & Grub-120 ft wide | 116363.6364 | 0.3 | 1 |  |  | 34909.0909
Typical Guardrail | 38000 | 0.3 | 1 |  |  | 11400
20ft. Raised median +C&G (mile) | 255644.4444 | 0.3 | 1 |  |  | 76693.3333
Median landscaping | 30000 | 0.3 | 1 |  |  | 9000
Sidewalks 5 ft. ea.side (mile) | 187733.3333 | 0.3 | 1 |  |  | 56320
0
0
[5 empty] | Subtotal | 1451898.9043
Additional Per Mile Components | Unit Cost | Length | factor |  |  | Cost | Notes
Add'l Major Earthwork (mile) | 250000 | 0 | 1 |  |  | 0 | balance,waste or borrow?
Add'l Major Drainage (mile) | 100000 | 0 | 1 |  |  | 0 | parallel stream?
Add'l Major Grade changes (mile) | 250000 | 0 | 1 |  |  | 0 | MOT?, tie ins?
Major alignment corrections (mile) | 600000 | 0 | 1 |  |  | 0
Maint of Traffic difficulty (mile) | 100000 | 0 | 1 |  |  | 0
Precast barrier Method 3 (ft) | 40 | 0 | 1 |  |  | 0
Add'l guardrail (mile) | 50000 | 0 | 1 |  |  | 0
Paved Shoulders, 4 ft, 2 sides(mile) | 100000 | 0 | 1 |  |  | 0
blank | 0 | 0 | 1 |  |  | 0
blank | 0 | 0 | 1 |  |  | 0
Bikeway, 4 feet, both side (mile) | 225620.2667 | 0 | 1 |  |  | 0 | in road or side trail?
Add'l driveways (mile) | 75000 | 0 | 1 |  |  | 0 | tie ins? ADA? MOT?
Cl. B Conc. Base or pvmt widening | 15000 | 0 | 1 |  |  | 0
blank | 0 |  |  |  |  | 0 | T&E species?
Special E&S control | 0 |  |  |  |  | 0
0
[5 empty] | Subtotal | 0
Individual Components | Unit Cost | Length (ft) | Width (ft) | Ht (ft) |  | Cost | Notes
Retaining Walls - Gravity 0 - 5' (LF) | 50 | 0 |  |  |  | 0
Retaining Walls-Gravity 5'-max (LF) | 120 | 0 |  |  |  | 0
Retaining Walls-Special Design(SF) | 60 | 0 |  | 12 |  | 0 | cuts
Bridges - widen (SF) | 85 | 0 | 15 |  |  | 0
Bridges - widen (SF) | 85 | 0 | 20 |  |  | 0
Bridges - replace (SF) | 85 | 0 | 0 |  |  | 0
Bridges - replace (SF) | 85 | 0 | 0 |  |  | 0
Bridges - detour (SF) | 40 | 0 | 0 |  |  | 0
Bridge Removal (SF) | 15 | 0 | 6 |  |  | 0
Cofferdams (ea) | 15000 | 0 |  |  |  | 0
Box Culverts (SF) | 80 | 0 | 0 |  |  | 0
Box Culverts (SF) | 80 | 0 | 0 |  |  | 0
Large cross drains (LF) | 60 | 0 |  |  |  | 0
Replace cross drains (LF) | 100 | 0 |  |  |  | 0
Sediment/ detention ponds (ea) | 20000 | 0 |  |  |  | 0
Pavement patching (Sq yd) | 20 | 0 | 1 |  |  | 0
| 0 |  |  |  |  | 0
Traffic Signalization / Upgrade (ea) | 160000 | 1 |  |  |  | 160000 | Old 41
[5 empty] | Subtotal | 160000
[5 empty] | Total Construction Cost | 1611898.9043
89.29%
Right-of-Way Costs
Area Type | Unit Cost (acre) | Miles | Width (ft) | Acres |  | Cost | Notes
Urban Residential | 750000 | 0 | 0 | 0 |  | 0
| 750000 | 0 | 0 | 0 |  | 0
Urban Commercial | 1000000 | 0 | 0 | 0 |  | 0
| 1000000 | 0 | 0 | 0 |  | 0
Suburban/Rural Residential | 500000 |  | 0 | 0 |  | 0
| 500000 | 0 | 0 | 0 |  | 0
Suburban/Rural Commercial | 750000 | 0 | 0 | 0 |  | 0
| 750000 | 0 | 0 | 0 |  | 0
Displacements |  | Number | factor
Residential | 200000 | 0 | 1 |  |  | 0
Business | 800000 | 0 | 0.75 |  |  | 0
Damages | 0 | 0 | 1 |  |  | 0
|  |  |  | ROW multiplier |  | 1.65
[5 empty] | Total Right-of-Way Cost | 0
0%
Reimbursable Utility Costs | [6 empty] | Notes
0
[6 empty] | 32237.9781 | use 2% const. minimum
[5 empty] | Total Reimbursable Utility Cost | 32237.9781
1.786%
Preliminary Engineering Costs | [6 empty] | Notes
PE % | 10% |  |  |  | Total Preliminary Engineering Cost | 161189.8904
8.929%
Contingency Costs
Contingency % | 10% |  |  |  | Total Contingency Cost | 180532.6773
[5 empty] | Total (PE+Util.+ROW+CST) | 1805326.7729
[5 empty] | Grand Total | 1985859.4501

## Intersection 2X4
Project Cost Estimation Spreadsheet
Project Identification | Intersetion 2X4
Description |  |  |  | Proj. Type
From Limit | 0 |  |  | District
To Limit | 1
Notes
Project Length | 1 | miles |  |  |  | 1900000
Cost Summary |  | per mile | Yr. of Exp. | Inflated Cost | Total Program Cost
Preliminary Engineering | 140842.7096 | 140842.7096 | 2006 | 146476.418 | 146476.418
Reimbursable Utility | 28168.5419 | 28168.5419 | 2008 | 31685.7787 | 31685.7787
Right-of-Way | 0 | 0 | 2008 | 0 | 0
Construction | 1408427.0961 | 1408427.0961 | 2010 | 1713566.9143 | 1713566.9143
Total | 1577438.3476 | 1577438.3476 | Total | 1891729.111 | 1891729.111
Construction Costs
Average Per Lane-Mile Components | Unit Cost | Miles | Add Lanes | Lane-Miles |  | Cost | Notes
Surface Str. New Cst. base & pave | 338430.4 | 0.15 | 4 | 0.6 |  | 203058.24
Surface Str. Widening base & pave | 338430.4 | 0 | 0 | 0 |  | 0
Surface Street Overlay | 47044.8 | 0 | 0 | 0 |  | 0
Surface Street Structural Overlay | 105124.8 | 0 | 0 | 0 |  | 0
Cross Streets widening | 338430.4 | 0.15 | 2 | 0.3 |  | 101529.12
check ratio - (traffic cont+e&s+earthwork) / const
|  |  | Factor |  |  | 0.0001 | 35.03%
Cross Street Overlay | 17120.565 | 0 | 1 |  |  | 0
Traffic Control | 180000 | 0.7 | 1 |  |  | 126000
Typical Driveways | 85000 | 0.25 | 1 |  |  | 21250
Typical E & S Control Temp&Perm | 165000 | 0.25 | 1 |  |  | 41250
Typical Earthwork | 750000 | 0.25 | 1.5 |  |  | 281250
Typical Drainage - Urban Section | 596000 | 0.25 | 1 |  |  | 149000
Curb & Gutter both sides (mile) | 211200 | 0.15 | 1 |  |  | 31680
Typical Drainage - Rural Section | 120000 | 0.15 | 1 |  |  | 18000
Signing & Marking | 38000 | 0.25 | 2 |  |  | 19000
Typical Clear & Grub-120 ft wide | 116363.6364 | 0.25 | 1 |  |  | 29090.9091
Typical Guardrail | 38000 | 0.25 | 1 |  |  | 9500
20ft. Raised median +C&G (mile) | 255644.4444 | 0.15 | 1 |  |  | 38346.6667
Median landscaping | 30000 | 0.15 | 1 |  |  | 4500
Sidewalks 5 ft. ea.side (mile) | 187733.3333 | 0.25 | 1 |  |  | 46933.3333
0
0
[5 empty] | Subtotal | 1120388.2692
Additional Per Mile Components | Unit Cost | Length | factor |  |  | Cost | Notes
Add'l Major Earthwork (mile) | 250000 | 0 | 1 |  |  | 0 | balance,waste or borrow?
Add'l Major Drainage (mile) | 100000 | 0 | 1 |  |  | 0 | parallel stream?
Add'l Major Grade changes (mile) | 250000 | 0 | 1 |  |  | 0 | MOT?, tie ins?
Major alignment corrections (mile) | 600000 | 0 | 1 |  |  | 0
Maint of Traffic difficulty (mile) | 100000 | 0 | 1 |  |  | 0
Precast barrier Method 3 (ft) | 40 | 0 | 1 |  |  | 0
Add'l guardrail (mile) | 50000 | 0 | 1 |  |  | 0
Paved Shoulders, 4 ft, 2 sides(mile) | 100000 | 0 | 1 |  |  | 0
blank | 0 | 0 | 1 |  |  | 0
blank | 0 | 0 | 1 |  |  | 0
Bikeway, 4 feet, both side (mile) | 225620.2667 | 0 | 1 |  |  | 0 | in road or side trail?
Add'l driveways (mile) | 75000 | 0 | 1 |  |  | 0 | tie ins? ADA? MOT?
Cl. B Conc. Base or pvmt widening | 15000 | 0 | 1 |  |  | 0
blank | 0 |  |  |  |  | 0 | T&E species?
Special E&S control | 0 |  |  |  |  | 0
0
[5 empty] | Subtotal | 0
Individual Components | Unit Cost | Length (ft) | Width (ft) | Ht (ft) |  | Cost | Notes
Retaining Walls - Gravity 0 - 5' (LF) | 50 | 0 |  |  |  | 0
Retaining Walls-Gravity 5'-max (LF) | 120 | 0 |  |  |  | 0
Retaining Walls-Special Design(SF) | 60 | 0 |  | 12 |  | 0 | cuts
Bridges - widen (SF) | 85 | 0 | 15 |  |  | 0
Bridges - widen (SF) | 85 | 0 | 20 |  |  | 0
Bridges - replace (SF) | 85 | 0 | 0 |  |  | 0
Bridges - replace (SF) | 85 | 0 | 0 |  |  | 0
Bridges - detour (SF) | 40 | 0 | 0 |  |  | 0
Bridge Removal (SF) | 15 | 0 | 6 |  |  | 0
Cofferdams (ea) | 15000 | 0 |  |  |  | 0
Box Culverts (SF) | 80 | 0 | 0 |  |  | 0
Box Culverts (SF) | 80 | 0 | 0 |  |  | 0
Large cross drains (LF) | 60 | 0 |  |  |  | 0
Replace cross drains (LF) | 100 | 0 |  |  |  | 0
Sediment/ detention ponds (ea) | 20000 | 0 |  |  |  | 0
Pavement patching (Sq yd) | 20 | 0 | 1 |  |  | 0
| 0 |  |  |  |  | 0
Traffic Signalization / Upgrade (ea) | 160000 | 1 |  |  |  | 160000
[5 empty] | Subtotal | 160000
[5 empty] | Total Construction Cost | 1280388.2692
89.29%
Right-of-Way Costs
Area Type | Unit Cost (acre) | Miles | Width (ft) | Acres |  | Cost | Notes
Urban Residential | 750000 | 0 | 0 | 0 |  | 0
| 750000 | 0 | 0 | 0 |  | 0
Urban Commercial | 1000000 | 0 | 0 | 0 |  | 0
| 1000000 | 0 | 0 | 0 |  | 0
Suburban/Rural Residential | 500000 |  | 0 | 0 |  | 0
| 500000 | 0 | 0 | 0 |  | 0
Suburban/Rural Commercial | 750000 | 0 | 0 | 0 |  | 0
| 750000 | 0 | 0 | 0 |  | 0
Displacements |  | Number | factor
Residential | 200000 | 0 | 1 |  |  | 0
Business | 800000 | 0 | 0.75 |  |  | 0
Damages | 0 | 0 | 1 |  |  | 0
|  |  |  | ROW multiplier |  | 1.65
[5 empty] | Total Right-of-Way Cost | 0
0%
Reimbursable Utility Costs | [6 empty] | Notes
0
[6 empty] | 25607.7654 | use 2% const. minimum
[5 empty] | Total Reimbursable Utility Cost | 25607.7654
1.786%
Preliminary Engineering Costs | [6 empty] | Notes
PE % | 10% |  |  |  | Total Preliminary Engineering Cost | 128038.8269
8.929%
Contingency Costs
Contingency % | 10% |  |  |  | Total Contingency Cost | 143403.4861
[5 empty] | Total (PE+Util.+ROW+CST) | 1434034.8615
[5 empty] | Grand Total | 1577438.3476

## Intersection 2X2
Project Cost Estimation Spreadsheet
Project Identification | Intersetion 2X4
Description |  |  |  | Proj. Type
From Limit | 0 |  |  | District
To Limit | 1
Notes
Project Length | 1 | miles |  |  |  | 1400000
Cost Summary |  | per mile | Yr. of Exp. | Inflated Cost | Total Program Cost
Preliminary Engineering | 103461.3397 | 103461.3397 | 2006 | 107599.7933 | 107599.7933
Reimbursable Utility | 20692.2679 | 20692.2679 | 2008 | 23275.9873 | 23275.9873
Right-of-Way | 0 | 0 | 2008 | 0 | 0
Construction | 1034613.3974 | 1034613.3974 | 2010 | 1258765.3929 | 1258765.3929
Total | 1158767.0051 | 1158767.0051 | Total | 1389641.1735 | 1389641.1735
Construction Costs
Average Per Lane-Mile Components | Unit Cost | Miles | Add Lanes | Lane-Miles |  | Cost | Notes
Surface Str. New Cst. base & pave | 338430.4 | 0.15 | 2 | 0.3 |  | 101529.12
Surface Str. Widening base & pave | 338430.4 | 0 | 0 | 0 |  | 0
Surface Street Overlay | 47044.8 | 0 | 0 | 0 |  | 0
Surface Street Structural Overlay | 105124.8 | 0 | 0 | 0 |  | 0
Cross Streets widening | 338430.4 | 0.15 | 2 | 0.3 |  | 101529.12
check ratio - (traffic cont+e&s+earthwork) / const
|  |  | Factor |  |  | 0.0001 | 37%
Cross Street Overlay | 17120.565 | 0 | 1 |  |  | 0
Traffic Control | 180000 | 0.5 | 1 |  |  | 90000
Typical Driveways | 85000 | 0.2 | 1 |  |  | 17000
Typical E & S Control Temp&Perm | 165000 | 0.2 | 1 |  |  | 33000
Typical Earthwork | 750000 | 0.2 | 1.5 |  |  | 225000
Typical Drainage - Urban Section | 596000 | 0.2 | 1 |  |  | 119200
Curb & Gutter both sides (mile) | 211200 | 0.15 | 1 |  |  | 31680
Typical Drainage - Rural Section | 120000 | 0.15 | 1 |  |  | 18000
Signing & Marking | 38000 | 0.2 | 2 |  |  | 15200
Typical Clear & Grub-120 ft wide | 116363.6364 | 0.2 | 1 |  |  | 23272.7273
Typical Guardrail | 38000 | 0.2 | 1 |  |  | 7600
20ft. Raised median +C&G (mile) | 255644.4444 | 0 | 1 |  |  | 0
Median landscaping | 30000 | 0 | 1 |  |  | 0
Sidewalks 5 ft. ea.side (mile) | 187733.3333 | 0.2 | 1 |  |  | 37546.6667
0
0
[5 empty] | Subtotal | 820557.634
Additional Per Mile Components | Unit Cost | Length | factor |  |  | Cost | Notes
Add'l Major Earthwork (mile) | 250000 | 0 | 1 |  |  | 0 | balance,waste or borrow?
Add'l Major Drainage (mile) | 100000 | 0 | 1 |  |  | 0 | parallel stream?
Add'l Major Grade changes (mile) | 250000 | 0 | 1 |  |  | 0 | MOT?, tie ins?
Major alignment corrections (mile) | 600000 | 0 | 1 |  |  | 0
Maint of Traffic difficulty (mile) | 100000 | 0 | 1 |  |  | 0
Precast barrier Method 3 (ft) | 40 | 0 | 1 |  |  | 0
Add'l guardrail (mile) | 50000 | 0 | 1 |  |  | 0
Paved Shoulders, 4 ft, 2 sides(mile) | 100000 | 0 | 1 |  |  | 0
blank | 0 | 0 | 1 |  |  | 0
blank | 0 | 0 | 1 |  |  | 0
Bikeway, 4 feet, both side (mile) | 225620.2667 | 0 | 1 |  |  | 0 | in road or side trail?
Add'l driveways (mile) | 75000 | 0 | 1 |  |  | 0 | tie ins? ADA? MOT?
Cl. B Conc. Base or pvmt widening | 15000 | 0 | 1 |  |  | 0
blank | 0 |  |  |  |  | 0 | T&E species?
Special E&S control | 0 |  |  |  |  | 0
0
[5 empty] | Subtotal | 0
Individual Components | Unit Cost | Length (ft) | Width (ft) | Ht (ft) |  | Cost | Notes
Retaining Walls - Gravity 0 - 5' (LF) | 50 | 0 |  |  |  | 0
Retaining Walls-Gravity 5'-max (LF) | 120 | 0 |  |  |  | 0
Retaining Walls-Special Design(SF) | 60 | 0 |  | 12 |  | 0 | cuts
Bridges - widen (SF) | 85 | 0 | 15 |  |  | 0
Bridges - widen (SF) | 85 | 0 | 20 |  |  | 0
Bridges - replace (SF) | 85 | 0 | 0 |  |  | 0
Bridges - replace (SF) | 85 | 0 | 0 |  |  | 0
Bridges - detour (SF) | 40 | 0 | 0 |  |  | 0
Bridge Removal (SF) | 15 | 0 | 6 |  |  | 0
Cofferdams (ea) | 15000 | 0 |  |  |  | 0
Box Culverts (SF) | 80 | 0 | 0 |  |  | 0
Box Culverts (SF) | 80 | 0 | 0 |  |  | 0
Large cross drains (LF) | 60 | 0 |  |  |  | 0
Replace cross drains (LF) | 100 | 0 |  |  |  | 0
Sediment/ detention ponds (ea) | 20000 | 0 |  |  |  | 0
Pavement patching (Sq yd) | 20 | 0 | 1 |  |  | 0
| 0 |  |  |  |  | 0
Traffic Signalization / Upgrade (ea) | 120000 | 1 |  |  |  | 120000
[5 empty] | Subtotal | 120000
[5 empty] | Total Construction Cost | 940557.634
89.29%
Right-of-Way Costs
Area Type | Unit Cost (acre) | Miles | Width (ft) | Acres |  | Cost | Notes
Urban Residential | 750000 | 0 | 0 | 0 |  | 0
| 750000 | 0 | 0 | 0 |  | 0
Urban Commercial | 1000000 | 0 | 0 | 0 |  | 0
| 1000000 | 0 | 0 | 0 |  | 0
Suburban/Rural Residential | 500000 |  | 0 | 0 |  | 0
| 500000 | 0 | 0 | 0 |  | 0
Suburban/Rural Commercial | 750000 | 0 | 0 | 0 |  | 0
| 750000 | 0 | 0 | 0 |  | 0
Displacements |  | Number | factor
Residential | 200000 | 0 | 1 |  |  | 0
Business | 800000 | 0 | 0.75 |  |  | 0
Damages | 0 | 0 | 1 |  |  | 0
|  |  |  | ROW multiplier |  | 1.65
[5 empty] | Total Right-of-Way Cost | 0
0%
Reimbursable Utility Costs | [6 empty] | Notes
0
[6 empty] | 18811.1527 | use 2% const. minimum
[5 empty] | Total Reimbursable Utility Cost | 18811.1527
1.786%
Preliminary Engineering Costs | [6 empty] | Notes
PE % | 10% |  |  |  | Total Preliminary Engineering Cost | 94055.7634
8.929%
Contingency Costs
Contingency % | 10% |  |  |  | Total Contingency Cost | 105342.455
[5 empty] | Total (PE+Util.+ROW+CST) | 1053424.5501
[5 empty] | Grand Total | 1158767.0051

## Multi Use Trail
Project Cost Estimation Spreadsheet
Project Identification | Widen existing surface street urban w/ median
Description |  |  |  | Proj. Type
From Limit | 0 |  |  | District
To Limit | 1
Notes
Project Length | 1 | miles |  | Const Cost = |  | 590000
Cost Summary |  | per mile | Yr. of Exp. | Inflated Cost | Total Program Cost
Preliminary Engineering | 44738.8424 | 44738.8424 | 2006 | 46528.3961 | 46528.3961
Reimbursable Utility | 0 | 0 | 2008 | 0 | 0
Right-of-Way | 0 | 0 | 2008 | 0 | 0
Construction | 447388.4241 | 447388.4241 | 2010 | 544316.4247 | 544316.4247
Total | 492127.2665 | 492127.2665 | Total | 590844.8208 | 590844.8208
Construction Costs
Average Per Lane-Mile Components | Unit Cost | Miles | Add Lanes | Lane-Miles |  | Cost | Notes
Surface Str. New Cst. base & pave | 338430.4 | 0 | 0 | 0 |  | 0
Surface Str. Widening base & pave | 338430.4 | 0 | 0 | 0 |  | 0
Surface Street Overlay | 47044.8 | 1 | 0 | 0 |  | 0
Multi Use Trail | 143844.8 | 1 | 0.8 | 0.8 |  | 115075.84
Cross Streets widening | 338430.4 | 0 | 0 | 0 |  | 0
check ratio - (traffic cont+e&s+earthwork) / const
|  |  | Factor |  |  | 0.0001 | 56.24%
Cross Street Overlay | 17120.565 | 0 | 1 |  |  | 0
Traffic Control | 180000 | 0 | 1 |  |  | 0
Typical Driveways | 85000 | 0 | 1 |  |  | 0
Typical E & S Control Temp&Perm | 165000 | 1 | 0.25 |  |  | 41250
Typical Earthwork | 750000 | 1 | 0.25 |  |  | 187500
Typical Drainage - Urban Section | 596000 | 0 | 1 |  |  | 0
Curb & Gutter both sides (mile) | 211200 | 0 | 1 |  |  | 0
Typical Drainage - Rural Section | 120000 | 1 | 0.25 |  |  | 30000
Signing & Marking | 38000 | 1 | 0.1 |  |  | 3800
Typical Clear & Grub-120 ft wide | 116363.6364 | 1 | 0.25 |  |  | 29090.9091
Typical Guardrail | 38000 | 1 | 0 |  |  | 0
20ft. Raised median +C&G (mile) | 255644.4444 | 1 | 0 |  |  | 0
Median landscaping | 30000 | 1 | 0 |  |  | 0
Sidewalks 5 ft. ea.side (mile) | 187733.3333 | 0 | 1 |  |  | 0
0
0
[5 empty] | Subtotal | 406716.7492
Additional Per Mile Components | Unit Cost | Length | factor |  |  | Cost | Notes
Add'l Major Earthwork (mile) | 250000 | 0 | 1 |  |  | 0 | balance,waste or borrow?
Add'l Major Drainage (mile) | 100000 | 0 | 1 |  |  | 0 | parallel stream?
Add'l Major Grade changes (mile) | 250000 | 0 | 1 |  |  | 0 | MOT?, tie ins?
Major alignment corrections (mile) | 600000 | 0 | 1 |  |  | 0
Maint of Traffic difficulty (mile) | 100000 | 0 | 4 |  |  | 0
Precast barrier Method 3 (ft) | 40 | 0 | 1 |  |  | 0
Add'l guardrail (mile) | 50000 | 0 | 1 |  |  | 0
Paved Shoulders, 4 ft, 2 sides(mile) | 100000 | 0 | 1 |  |  | 0
blank | 0 | 0 | 1 |  |  | 0
blank | 0 | 0 | 1 |  |  | 0
Bikeway, 4 feet, both side (mile) | 225620.2667 | 0 | 1 |  |  | 0 | in road or side trail?
Add'l driveways (mile) | 75000 | 0 | 1 |  |  | 0 | tie ins? ADA? MOT?
Cl. B Conc. Base or pvmt widening | 15000 | 0 | 1 |  |  | 0
blank | 0 |  |  |  |  | 0 | T&E species?
Special E&S control | 0 |  |  |  |  | 0
0
[5 empty] | Subtotal | 0
Individual Components | Unit Cost | Length (ft) | Width (ft) | Ht (ft) |  | Cost | Notes
Retaining Walls - Gravity 0 - 5' (LF) | 50 | 0 |  |  |  | 0
Retaining Walls-Gravity 5'-max (LF) | 120 | 0 |  |  |  | 0
Retaining Walls-Special Design(SF) | 60 | 0 |  | 12 |  | 0 | MSE, CIP or Tie Bk
Bridges - widen (SF) | 85 | 0 | 0 |  |  | 0 | hydraulics?
Bridges - widen (SF) | 85 | 0 | 0 |  |  | 0
Bridges - replace (SF) | 85 | 0 | 0 |  |  | 0 | Fed. or local funding? Staging?
Bridges - replace (SF) | 85 | 0 | 0 |  |  | 0 | grade change reqd?
Bridges - detour (SF) | 40 | 0 | 0 |  |  | 0 | close road?
Bridge Removal (SF) | 15 | 0 | 0 |  |  | 0
Cofferdams (ea) | 15000 | 0 |  |  |  | 0
Box Culverts (SF) | 80 | 0 | 0 |  |  | 0
Box Culverts (SF) | 80 | 0 | 0 |  |  | 0
Large cross drains (LF) | 60 | 0 |  |  |  | 0
Replace cross drains (LF) | 100 | 0 |  |  |  | 0
Sediment/ detention ponds (ea) | 20000 | 0 |  |  |  | 0
Pavement patching (Sq yd) | 20 | 0 | 1 |  |  | 0
| 0 |  |  |  |  | 0
Traffic Signalization / Upgrade (ea) | 200000 | 0 |  |  |  | 0
[5 empty] | Subtotal | 0
[5 empty] | Total Construction Cost | 406716.7492
90.91%
Right-of-Way Costs
Area Type | Unit Cost (acre) | Miles | Width (ft) | Acres |  | Cost | Notes
Urban Residential | 750000 | 0 | 0 | 0 |  | 0
| 750000 | 0 | 0 | 0 |  | 0
Urban Commercial | 1000000 | 0 | 12 | 0 |  | 0
| 1000000 | 0 | 18 | 0 |  | 0
Suburban/Rural Residential | 500000 | 0 | 0 | 0 |  | 0
| 500000 | 0 | 0 | 0 |  | 0
Suburban/Rural Commercial | 750000 | 0 | 0 | 0 |  | 0
| 750000 | 0 | 0 | 0 |  | 0
Displacements |  | Number | factor
Residential | 200000 | 0 | 1 |  |  | 0
Business | 800000 | 0 | 1 |  |  | 0
Damages | 0 | 0 | 1 |  |  | 0
|  |  |  | ROW multiplier |  | 1.65
[5 empty] | Total Right-of-Way Cost | 0
0%
Reimbursable Utility Costs | [6 empty] | Notes
0
[6 empty] | 0 | use 2% const. minimum
[5 empty] | Total Reimbursable Utility Cost | 0
0%
Preliminary Engineering Costs | [6 empty] | Notes
PE % | 10% |  |  |  | Total Preliminary Engineering Cost | 40671.6749
9.091%
Contingency Costs
Contingency % | 10% |  |  |  | Total Contingency Cost | 44738.8424
[5 empty] | Total (PE+Util.+ROW+CST) | 447388.4241
[5 empty] | Grand Total | 492127.2665

## Database
Project Cost Estimation Spreadsheet Database
| Program Cost = | Const. Mgt | Finance |  |  | Inflation rate
| 0% | 0% | 0% | 0% |  | 4%
[7 empty] | Cost / ton | cost/sy
Surface Str. New Cst. base & pave | 338430.4 |  | 48.0725 | s.y. | 12.5mm | 165 | 81 | 6.6825
Surface Str. Widening base & pave | 338430.4 |  | 48.0725 | s.y. | 19mm | 220 | 75 | 8.25
[5 empty] | 25mm | 440 | 75 | 16.5
[5 empty] | 12 in GAB | 1500 | 22 | 16.5
[5 empty] | Bitum tack | 0.035 | 2 | 0.14
Surface Street Overlay | 47044.8 |  | per lane mile |  |  |  |  | 48.0725
Surface Street Structural Overlay | 105124.8 |  | per lane mile
Cross Streets widening | 338430.4 |  | per lane mile
Cross Street Overlay | 17120.565 |  | per mile based on 7 cross streets per mile at 366 SY overlay each
multi use trail | 143844.8 |  | per mile
Park Ride Lot | 1021.625 |  | per space
Traffic Control | 180000 |  |  |  | 150-1000
Typical Driveways | 85000
Typical E & S Control Temp&Perm | 165000 |  | 50000 | lump | 161-1000 | 45000 | silt gates - 100 @ $450
|  |  | 25000 | Perm. E.C. |  | 45000 | silt fence typ.A@$2.75+typ.B@$4
Typical Earthwork | 750000 |  |  |  | 210-0100 | grading complete
Typical Drainage - Urban Section | 596000 |  | 320000 | per mile | storm drain pipe 18 - 36in
|  |  | 36000 | per mile | reconst. Manholes & drop inlets
|  |  | 240000 | per mile | catch basins, drop inlets & manholes
Curb & Gutter both sides (mile) | 211200 |  | 20 | $/ft | 441-6222
Typical Drainage - Rural Section | 120000
Signing & Marking | 38000
Typical Clear & Grub-120 ft wide | 116363.6364 |  | 8000 | acre
Typical Guardrail | 38000 |  | 1500 ft + 10 typ 1 & 10 typ. 9 per mile
20ft. Raised median +C&G (mile) | 255644.4444 |  | 40 | $/SY | 441-0748 | plus C&G both sides
Median landscaping | 30000
Sidewalks 5 ft. ea.side (mile) | 187733.3333 |  | 32 | $/SY | 441-0104
Add'l Major Earthwork (mile) | 250000
Add'l Major Drainage (mile) | 100000
Add'l Major Grade changes (mile) | 250000
Major alignment corrections (mile) | 600000
Maint of Traffic difficulty (mile) | 100000
Precast barrier Method 3 (ft) | 40 |  | 40 | $/ft | 622-1033
Add'l guardrail (mile) | 50000
Paved Shoulders, 4 ft, 2 sides(mile) | 100000
blank | 0
blank | 0
Bikeway, 4 feet, both side (mile) | 225620.2667
Add'l driveways (mile) | 75000
Cl. B Conc. Base or pvmt widening | 15000 |  |  |  | 500-9999
blank
Special E&S control
Sound Barrier Wall (SF) | 22
Retaining Walls - Gravity 0 - 5' (LF) | 50
Retaining Walls-Gravity 5'-max (LF) | 120
Retaining Walls-Special Design(SF) | 60
Bridges - widen (SF) | 85
Bridges - widen (SF) | 85
Bridges - replace (SF) | 85
Bridges - replace (SF) | 85
Bridge RR | 4500 | per ft per track
Bridges - detour (SF) | 40
Bridge Removal (SF) | 15
Cofferdams (ea) | 15000
Box Culverts (SF) | 80
Box Culverts (SF) | 80
Large cross drains (LF) | 60
Replace cross drains (LF) | 100
Sediment/ detention ponds (ea) | 20000
Pavement patching (Sq yd) | 20
0
Traffic Signalization / Upgrade (ea) | 160000
Urban Residential | 750000 |  |  | ROW Multiplier | 1.65
750000
Urban Commercial | 1000000
1000000
Suburban/Rural Residential | 500000
500000
Suburban/Rural Commercial | 750000
750000
Displacements
Residential | 200000
Business | 800000
Damages | 0